## Sheet1
Layer | Module | Addr | Input | Output | Description
Top Layer | Power Supply |  | 6-12VDC | 5VDC | Computer main power supply
| Clock |  | none | Clock | Computer main clock
| Program Counter |  | Clock | Prog count | Computer main program counter
Program Memory
| PROG | PC USB Arduino | PC USB Arduino | Prog Mem | In PROG mode, load program memory RAM with user program
| RUN-memwr | ImmRegister | Data Bus
| RUN-memrd | ImmRegister |  | Data Bus
| Output Display |  | Data Bus | 7-Seg Display | Display data bus in hex
| Branch |  | Flags | Jmp Cmd | Checks for branch cmd, if cmd, sends jmp cmd to PC
| Branch Register |  | Inst Bus | PC | Branch register stores branch/jmp address, sends to PC load inputs
| Decoder |  | Inst Bus | Cmd bus | Computer controller
Middle Layer | rs0 |  | Data Bus | ALU-A | Register to store ALU-A input for single cycle commands
| rs1 |  | Data Bus | ALU-B | Register to store ALU-B input for single cycle commands
| rd |  | ALU-Y | Data Bus | Register to store the ALU-Y result for single cycle commands
| ALU - Math Unit |  | A & B | Y | Performs ALU addition, subtraction, AND, OR, XOR
| ALU - Shift Unit |  | A | Y | Performs shift left, shift right, rotate left, rotate right
| ALU - Comparator |  | A | Zero | Sets Zero output to 1 if A=0
| Flags Register |  | Flags | Flags | 8-bit storage register for flags
Bottom Layer | rs2 |  | Data Bus | Data Bus | General purpose register for temporary 16-bit data storage
| rs3 |  | Data Bus | Data Bus | General purpose register for temporary 16-bit data storage
| Imm Register |  | Inst Bus | Data Bus | Storage for 16-bit data during Imm commands
| RAM |  | Data Bus | Data Bus | HM6116 (2Kx16) RAM
| EEPROM Programmer |  | PC USB | EEPROM | EEPROM programmer on separate power supply.