## Final BOM
Subsystem | Part # | Qty | Desc | Supplier | Notes
Enclosure | 7328 White | 3 | 12" x 12" x 3/6" White Acrylic Sheet | Etsy - Delvies Plastics
Enclosure |  | 1 | 12" x 12" x 1/16" Clear Plexiglass Acrylic Sheet | Etsy - Delvies Plastics
Enclosure |  | 1 | Standoff Kit 6-32 Assorted | Amazon
Enclosure | Deyue | 18 | Breadboard - Full Size 830 tie points | Amazon - Deyue | Use power strip on one side for buses
Enclosure | PateLie | 18 | Breadboard - Half Size 400 tie points | Amazon - PateLie Store | Use power strip on one side for buses
Wire | BOJACK 14 Vaules 840 pcs | 4 | Pre-cut Jumper Wires | Amazon
Wire | ACEIRMC 4set 65pcs | 2 | Male-to-Male Jumper Wires | Amazon
Wire |  | 6 | 40-pin Jumper Ribbon Cables - 6", 8", 10" | Amazon
Resistor | 220 ohm | 100 | 220 ohm | Jameco
Resistor | 330 ohm | 100 | 330 ohm | Jameco
Capacitor | 0.01 uF | 10 | 0.01 uF Electrolytic | Jameco
Capacitor | 0.01 uF | 100 | 0.01 uf Ceramic bypass cap | Jameco
Power Supply | HitLetgo 5pc 3.3V 5V | 5 | Breadboard Power Supply | Amazon
Register - RS0 | SN74HC273N | 2 | 8-Bit register | Mouser
Register - RS0 | SN74AHCT08N | 1 | Quad 2-input AND | Mouser
Register - RS1 | SN74HC273N | 2 | 8-Bit register | Mouser
Register - RS1 | SN74AHCT08N | 1 | Quad 2-input AND | Mouser
Register - Rd | SN74HC273N | 2 | 8-Bit register | Mouser
Register - Rd | SN74AHCT08N | 1 | Quad 2-input AND | Mouser
Register - RS2 | SN74HC273N | 2 | 8-Bit register | Mouser
Register - RS2 | SN74AHCT08N | 1 | Quad 2-input AND | Mouser
Register - RS3 | SN74HC273N | 2 | 8-Bit register | Mouser
Register - RS3 | SN74AHCT08N | 1 | Quad 2-input AND | Mouser
Driver - Rd | SN74HC245N | 2 | 8-Bit Bidirectional Line Driver | Mouser
Driver - RS2 | SN74HC245N | 2 | 8-Bit Bidirectional Line Driver | Mouser
Driver - RS3 | SN74HC245N | 2 | 8-Bit Bidirectional Line Driver | Mouser
Register - Flags | SN74HC273N | 1 | 8-Bit register | Mouser
Register - Flags | SN74AHCT08N | 1 | Quad 2-input AND | Mouser
Output Module | SN74HC273N | 2 | 8-Bit register | Mouser
Output Module | SN74AHCT08N | 1 | Quad 2-input AND | Mouser
Output Module | SN74HC253N | 2 | Dual 4-line to 1-line data | Mouser
Output Module | SN74HC161N | 1 | Hex synch. counter | Jameco
Output Module | SN74LS139 | 1 | Dual 2-to-4 line decoder | Jameco
Output Module | AT28C16 | 1 | 16K (2Kx8) EEPROM | Jameco
Output Module | CC-5461AS | 1 | Toplight 4-Digit 7-Segment Display | Jameco
ALU | SN74AHCT04N | 3 | Hex inverter | Mouser
ALU | SN74HC154N | 1 | 4-line to 16-line Decoder | Jameco
ALU | SN74AHCT08N | 4 | Quad 2-input AND | Mouser
ALU | SN74HC148N | 2 | 8-line to 3-line priority encoder | Mouser
ALU | SN74HC245N | 6 | 8-Bit Bidirectional Line Driver | Mouser
ALU | SN74HC299N | 2 | 8-Bit Shift Register | Mouser
ALU | SN74AHCT32N | 1 | Quad 2-input OR | Mouser
ALU | MC74F382N | 4 | 4-Bit ALU | Amazon
ALU | SN74HC688N | 2 | 8-bit Identity Comparator | Mouser
Branch Module | SN74LS153 | 1 | Dual 4-line to 1-line data | Mouser
Branch Module | SN74AHCT86N | 1 | Quad 2-input XOR | Mouser
Branch Module | SN74AHCT04N | 1 | Hex inverter | Mouser
Branch Register | SN74HC273N | 2 | 8-Bit register | Mouser
Branch Register | SN74AHCT08N | 1 | Quad 2-input AND | Mouser
Program Counter | SN74HC161N | 4 | Hex synch. counter | Jameco
Program Memory | Arduino NANO | 1 | Arduino NANO | Amazon
Program Memory | SN74AHCT04N | 1 | Hex inverter | Mouser
Program Memory | SN74AHCT08N | 1 | Quad 2-input AND | Mouser
Program Memory | SN74HC595N | 4 | 8-bit shift registers, Serial-In, Parallel-Out | Mouser
Program Memory | SN74HC245N | 6 | 8-Bit Bidirectional Line Driver | Mouser
Program Memory | SN74LS157 | 1 | quad 2-line to 1-line data selector | Mouser
Program Memory | HM6116 | 2 | 2Kx8 RAM | Jameco
IM Register | SN74HC273N | 2 | 8-Bit register | Mouser
IM Register | SN74AHCT08N | 1 | Quad 2-input AND | Mouser
IM Register | SN74AHCT32N | 1 | Quad 2-input OR | Mouser
Driver - IM | SN74HC245N | 2 | 8-Bit Bidirectional Line Driver | Mouser
RAM | HM6116 | 2 | 2Kx8 RAM | Jameco
Decoder | SN74AHCT32N | 1 | Quad 2-input OR | Mouser
Decoder | SN74HC244N | 2 | Octal buffer | Mouser
Decoder | AT28C256 | 3 | 256K (32Kx8) EEPROM | Jameco
Decoder | SN74LS138 | 2 | 3-to-8 line decoder | Mouser
Decoder | SN74AHCT04N | 2 | Hex inverter | Mouser
Clock Module | NE555 | 3 | Timer | Mouser
Clock Module | SN74AHCT04N | 1 | Hex inverter | Mouser
Clock Module | SN74AHCT08N | 1 | Quad 2-input AND | Mouser
Clock Module | SN74AHCT32N | 1 | Quad 2-input OR | Mouser
Clock Module | 1M Variable Resistor | 1 | 1M ohm variable resistor | Jameco
Clock Module | Mom. Switch | 1 | Breadboard momentary switch | Jameco
Clock Module | Slide Switch | 1 | SPDT breadboard slide switch | Jameco
Clock Module | LED | 2 | Yellow | Jameco
Clock Module | LED | 1 | Blue | Jameco