## v6
|  |  |  | Rsrc |  |  | Rdest |  |  |  |  | ROM2 | [7 empty] | ROM1 | [7 empty] | ROM0 | [7 empty] | ROM2 | ROM1 | ROM0
|  |  |  | rdOE | rs2OE | rs3OE | rs3WE | rs2WE | rdWE | rs1WE | rs0WE | reserved | reserved | reserved | brWE | br2 | br1 | br0 | sf | reserved | reserved | immOE | memWE | memOE | outEN | imem | imm | aluOP5 | aluOP4 | aluOP3 | aluOP2 | aluOP1 | aluOP0 | hlt | no-op
|  |  |  | 31 | 30 | 29 | 28 | 27 | 26 | 25 | 24 | 23 | 22 | 21 | 20 | 19 | 18 | 17 | 16 | 15 | 14 | 13 | 12 | 11 | 10 | 9 | 8 | 7 | 6 | 5 | 4 | 3 | 2 | 1 | 0
dec addr | assy mne | # Cycles | description | [35 empty] | dec addr | hex addr
00 | nop | 1 | nop | 0 | 0 | 0 | 0 | 0 | 0 | 0 | 0 | 0 | 0 | 0 | 0 | 0 | 0 | 0 | 0 | 0 | 0 | 0 | 0 | 0 | 0 | 0 | 0 | 0 | 0 | 0 | 0 | 0 | 0 | 0 | 0 | 0x00 | 0x00 | 0x00 | 00 | 00
01 | hlt | 1 | hlt stop clock | 0 | 0 | 0 | 0 | 0 | 0 | 0 | 0 | 0 | 0 | 0 | 0 | 0 | 0 | 0 | 0 | 0 | 0 | 0 | 0 | 0 | 0 | 0 | 0 | 0 | 0 | 0 | 0 | 0 | 0 | 1 | 0 | 0x00 | 0x00 | 0x02 | 01 | 01
02 | brk | 1 | brk stop clock | 0 | 0 | 0 | 0 | 0 | 0 | 0 | 0 | 0 | 0 | 0 | 0 | 0 | 0 | 0 | 0 | 0 | 0 | 0 | 0 | 0 | 0 | 0 | 0 | 0 | 0 | 0 | 0 | 0 | 0 | 1 | 0 | 0x00 | 0x00 | 0x02 | 02 | 02
03 | mov | 1 | mov rdest, rsrc | x | x | x | x | x | 0 | x | x | 0 | 0 | 0 | 0 | 0 | 0 | 0 | 0 | 0 | 0 | 0 | 0 | 0 | 0 | 0 | 0 | 0 | 0 | 0 | 0 | 0 | 0 | 0 | 0 | 0x00 | 0x00 | 0x00 | 03 | 03
04 | movi | 2 | movi rdest, imm | 0 | 0 | 0 | x | x | 0 | x | x | 0 | 0 | 0 | 0 | 0 | 0 | 0 | 0 | 0 | 0 | 1 | 0 | 0 | 0 | 0 | 1 | 0 | 0 | 0 | 0 | 0 | 0 | 0 | 0 | 0x00 | 0x21 | 0x00 | 04 | 04
05 | mrd | 1 | mrd rdest, mem[iem] | 0 | 0 | 0 | x | x | 0 | x | x | 0 | 0 | 0 | 0 | 0 | 0 | 0 | 0 | 0 | 0 | 0 | 1 | 0 | 0 | 1 | 0 | 0 | 0 | 0 | 0 | 0 | 0 | 0 | 0 | 0x00 | 0x12 | 0x00 | 05 | 05
06 | mwt | 1 | mwt mem[iem], rsrc | x | x | x | 0 | 0 | 0 | 0 | 0 | 0 | 0 | 0 | 0 | 0 | 0 | 0 | 0 | 0 | 0 | 0 | 0 | 1 | 0 | 1 | 0 | 0 | 0 | 0 | 0 | 0 | 0 | 0 | 0 | 0x00 | 0x0A | 0x00 | 06 | 06
07 | mwri | 2 | mwri mem[iem], imm | 0 | 0 | 0 | 0 | 0 | 0 | 0 | 0 | 0 | 0 | 0 | 0 | 0 | 0 | 0 | 0 | 0 | 0 | 1 | 0 | 1 | 0 | 0 | 1 | 0 | 0 | 0 | 0 | 0 | 0 | 0 | 0 | 0x00 | 0x29 | 0x00 | 07 | 07
08 | bcar | 2 | pc = br(bem) if carry | 0 | 0 | 0 | 0 | 0 | 0 | 0 | 0 | 0 | 0 | 0 | 1 | 0 | 0 | 1 | 1 | 0 | 0 | 0 | 0 | 0 | 0 | 0 | 0 | 0 | 0 | 0 | 0 | 0 | 0 | 0 | 0 | 0x13 | 0x00 | 0x00 | 08 | 08
09 | bzer | 2 | pc = br(bem) if rs1=0 | 0 | 0 | 0 | 0 | 0 | 0 | 0 | 0 | 0 | 0 | 0 | 1 | 0 | 1 | 0 | 1 | 0 | 0 | 0 | 0 | 0 | 0 | 0 | 0 | 0 | 0 | 0 | 0 | 0 | 0 | 0 | 0 | 0x14 | 0x00 | 0x00 | 09 | 09
10 | j | 2 | pc = jmp(bem) | 0 | 0 | 0 | 0 | 0 | 0 | 0 | 0 | 0 | 0 | 0 | 1 | 1 | 0 | 0 | 0 | 0 | 0 | 0 | 0 | 0 | 0 | 0 | 0 | 0 | 0 | 0 | 0 | 0 | 0 | 0 | 0 | 0x18 | 0x00 | 0x00 | 10 | 0A
11 | add | 1 | rd = rs1 + rs2 | 0 | 0 | 0 | 0 | 0 | 1 | 0 | 0 | 0 | 0 | 0 | 0 | 0 | 0 | 0 | 0 | 0 | 0 | 0 | 0 | 0 | 0 | 0 | 0 | 1 | 0 | 0 | 0 | 0 | 1 | 0 | 0 | 0x00 | 0x00 | 0x84 | 11 | 0B
12 | sub | 1 | rd = rs1 - rs2 | 0 | 0 | 0 | 0 | 0 | 1 | 0 | 0 | 0 | 0 | 0 | 0 | 0 | 0 | 0 | 0 | 0 | 0 | 0 | 0 | 0 | 0 | 0 | 0 | 1 | 0 | 0 | 0 | 1 | 0 | 0 | 0 | 0x00 | 0x00 | 0x88 | 12 | 0C
13 | addi | 2 | rd = rs1 + imm | 0 | 0 | 0 | 0 | 0 | 1 | 0 | 0 | 0 | 0 | 0 | 0 | 0 | 0 | 0 | 0 | 0 | 0 | 1 | 0 | 0 | 0 | 0 | 1 | 1 | 0 | 0 | 0 | 1 | 1 | 0 | 0 | 0x00 | 0x21 | 0x8C | 13 | 0D
14 | subi | 2 | rd = rs1 - imm | 0 | 0 | 0 | 0 | 0 | 1 | 0 | 0 | 0 | 0 | 0 | 0 | 0 | 0 | 0 | 0 | 0 | 0 | 1 | 0 | 0 | 0 | 0 | 1 | 1 | 0 | 0 | 1 | 0 | 0 | 0 | 0 | 0x00 | 0x21 | 0x90 | 14 | 0E
15 | and | 1 | rd = rs1 AND rs2 | 0 | 0 | 0 | 0 | 0 | 1 | 0 | 0 | 0 | 0 | 0 | 0 | 0 | 0 | 0 | 0 | 0 | 0 | 0 | 0 | 0 | 0 | 0 | 0 | 1 | 0 | 0 | 1 | 0 | 1 | 0 | 0 | 0x00 | 0x00 | 0x94 | 15 | 0F
16 | or | 1 | rd = rs1 OR rs2 | 0 | 0 | 0 | 0 | 0 | 1 | 0 | 0 | 0 | 0 | 0 | 0 | 0 | 0 | 0 | 0 | 0 | 0 | 0 | 0 | 0 | 0 | 0 | 0 | 1 | 0 | 0 | 1 | 1 | 0 | 0 | 0 | 0x00 | 0x00 | 0x98 | 16 | 10
17 | xor | 1 | rd = rs1 XOR rs2 | 0 | 0 | 0 | 0 | 0 | 1 | 0 | 0 | 0 | 0 | 0 | 0 | 0 | 0 | 0 | 0 | 0 | 0 | 0 | 0 | 0 | 0 | 0 | 0 | 1 | 0 | 0 | 1 | 1 | 1 | 0 | 0 | 0x00 | 0x00 | 0x9C | 17 | 11
18 | andi | 2 | rd = rs1 AND imm | 0 | 0 | 0 | 0 | 0 | 1 | 0 | 0 | 0 | 0 | 0 | 0 | 0 | 0 | 0 | 0 | 0 | 0 | 1 | 0 | 0 | 0 | 0 | 1 | 1 | 0 | 1 | 0 | 0 | 0 | 0 | 0 | 0x00 | 0x21 | 0xA0 | 18 | 12
19 | ori | 2 | rd = rs1 OR imm | 0 | 0 | 0 | 0 | 0 | 1 | 0 | 0 | 0 | 0 | 0 | 0 | 0 | 0 | 0 | 0 | 0 | 0 | 1 | 0 | 0 | 0 | 0 | 1 | 1 | 0 | 1 | 0 | 0 | 1 | 0 | 0 | 0x00 | 0x21 | 0xA4 | 19 | 13
20 | sll | 1 | rd = sll(rs1) | 0 | 0 | 0 | 0 | 0 | 1 | 0 | 0 | 0 | 0 | 0 | 0 | 0 | 0 | 0 | 0 | 0 | 0 | 0 | 0 | 0 | 0 | 0 | 0 | 0 | 1 | 1 | 0 | 1 | 0 | 0 | 0 | 0x00 | 0x00 | 0x68 | 20 | 14
21 | srl | 1 | rd = srl(rs1) | 0 | 0 | 0 | 0 | 0 | 1 | 0 | 0 | 0 | 0 | 0 | 0 | 0 | 0 | 0 | 0 | 0 | 0 | 0 | 0 | 0 | 0 | 0 | 0 | 0 | 1 | 1 | 0 | 1 | 1 | 0 | 0 | 0x00 | 0x00 | 0x6C | 21 | 15
22 | rol | 1 | rd = rol(rs1) | 0 | 0 | 0 | 0 | 0 | 1 | 0 | 0 | 0 | 0 | 0 | 0 | 0 | 0 | 0 | 0 | 0 | 0 | 0 | 0 | 0 | 0 | 0 | 0 | 0 | 1 | 1 | 1 | 0 | 0 | 0 | 0 | 0x00 | 0x00 | 0x70 | 22 | 16
23 | ror | 1 | rd = ror(rs1) | 0 | 0 | 0 | 0 | 0 | 1 | 0 | 0 | 0 | 0 | 0 | 0 | 0 | 0 | 0 | 0 | 0 | 0 | 0 | 0 | 0 | 0 | 0 | 0 | 0 | 1 | 1 | 1 | 0 | 1 | 0 | 0 | 0x00 | 0x00 | 0x74 | 23 | 17
24 | sld | 1 | sld = rs0 | 0 | 0 | 0 | 0 | 0 | 0 | 0 | 0 | 0 | 0 | 0 | 0 | 0 | 0 | 0 | 0 | 0 | 0 | 0 | 0 | 0 | 0 | 0 | 0 | 0 | 1 | 1 | 1 | 1 | 0 | 0 | 0 | 0x00 | 0x00 | 0x78 | 24 | 18
25 | out | 1 | disp = Rout | 0 | 0 | 0 | 0 | 0 | 0 | 0 | 0 | 0 | 0 | 0 | 0 | 0 | 0 | 0 | 0 | 0 | 0 | 0 | 0 | 0 | 1 | 0 | 0 | 0 | 0 | 0 | 0 | 0 | 0 | 0 | 0 | 0x00 | 0x04 | 0x00 | 25 | 19
26 | reserved |  |  | 0 | 0 | 0 | 0 | 0 | 0 | 0 | 0 | 0 | 0 | 0 | 0 | 0 | 0 | 0 | 0 | 0 | 0 | 0 | 0 | 0 | 0 | 0 | 0 | 0 | 0 | 0 | 0 | 0 | 0 | 0 | 0 | 0x00 | 0x00 | 0x00 | 26 | 1A
27 | reserved |  |  | 0 | 0 | 0 | 0 | 0 | 0 | 0 | 0 | 0 | 0 | 0 | 0 | 0 | 0 | 0 | 0 | 0 | 0 | 0 | 0 | 0 | 0 | 0 | 0 | 0 | 0 | 0 | 0 | 0 | 0 | 0 | 0 | 0x00 | 0x00 | 0x00 | 27 | 1B
28 | reserved |  |  | 0 | 0 | 0 | 0 | 0 | 0 | 0 | 0 | 0 | 0 | 0 | 0 | 0 | 0 | 0 | 0 | 0 | 0 | 0 | 0 | 0 | 0 | 0 | 0 | 0 | 0 | 0 | 0 | 0 | 0 | 0 | 0 | 0x00 | 0x00 | 0x00 | 28 | 1C
29 | reserved |  |  | 0 | 0 | 0 | 0 | 0 | 0 | 0 | 0 | 0 | 0 | 0 | 0 | 0 | 0 | 0 | 0 | 0 | 0 | 0 | 0 | 0 | 0 | 0 | 0 | 0 | 0 | 0 | 0 | 0 | 0 | 0 | 0 | 0x00 | 0x00 | 0x00 | 29 | 1D
30 | reserved |  |  | 0 | 0 | 0 | 0 | 0 | 0 | 0 | 0 | 0 | 0 | 0 | 0 | 0 | 0 | 0 | 0 | 0 | 0 | 0 | 0 | 0 | 0 | 0 | 0 | 0 | 0 | 0 | 0 | 0 | 0 | 0 | 0 | 0x00 | 0x00 | 0x00 | 30 | 1E
31 | reserved |  |  | 0 | 0 | 0 | 0 | 0 | 0 | 0 | 0 | 0 | 0 | 0 | 0 | 0 | 0 | 0 | 0 | 0 | 0 | 0 | 0 | 0 | 0 | 0 | 0 | 0 | 0 | 0 | 0 | 0 | 0 | 0 | 0 | 0x00 | 0x00 | 0x00 | 31 | 1F
Note: 2-cycle commands have a imm or bem 16-bit value in the next PM address
Note: iem is an 8-bit memory address
Note: D is the data bus
Control Signal List
Branch | CTRL0 | br0
| CTRL1 | br1
| CTRL2 | br2
Branch Reg | brWE
PC | none
Prog Mem | none
rs3 | rs3WE
rs3OE
rs2 | rs2WE
rs2OE
Decoder | none
Imm Reg | imm
imem
immOE
RAM | memWE
memOE
Out Reg | outEN
rs1 | rs1WE
rs0 | rs0WE
ALU | aluop0
aluop1
aluop2
aluop3
aluop4
aluop5
Flag Reg | sf
rd | rdWE
rdOE

## v5
|  |  |  | 15 | 14 | 13 | 12 | 11 | 10 | 9 | 8 | 7 | 6 | 5 | 4 | 3 | 2 | 1 | 0
dec addr | assy mne | # Cycles | description | sf | memWE | memOE | outWE | iem | imm | brRegWE | br | m5 | m4 | m3 | m2 | m1 | m0 | hlt | brk | ROM1 | ROM0 | ROM addr | Hex addr
00 | nop | 1 | nop | 0 | 0 | 0 | 0 | 0 | 0 | 0 | 0 | 0 | 0 | 0 | 0 | 0 | 0 | 0 | 0 | 0 | 0 | 00 | 0x00 | 1010 | A
01 | hlt | 1 | hlt stop clock | 0 | 0 | 0 | 0 | 0 | 0 | 0 | 0 | 0 | 0 | 0 | 0 | 0 | 0 | 1 | 0 | 0 | 2 | 01 | 0x01 | 1011 | B
02 | brk | 1 | brk stop clock | 0 | 0 | 0 | 0 | 0 | 0 | 0 | 0 | 0 | 0 | 0 | 0 | 0 | 0 | 0 | 1 | 0 | 1 | 02 | 0x02 | 1100 | C
03 | mov | 1 | mov rdest, rsrc | 0 | 0 | 0 | 0 | 0 | 0 | 0 | 0 | 0 | 0 | 0 | 0 | 0 | 0 | 0 | 0 | 0 | 0 | 03 | 0x03 | 1101 | D
04 | movi | 2 | mov rdest, imm | 0 | 0 | 0 | 0 | 0 | 1 | 0 | 0 | 0 | 0 | 0 | 0 | 0 | 0 | 0 | 0 | 4 | 0 | 04 | 0x04 | 1110 | E
05 | mrd | 1 | mrd rdest, mem[iem] | 0 | 0 | 1 | 0 | 1 | 0 | 0 | 0 | 0 | 0 | 0 | 0 | 0 | 0 | 0 | 0 | 28 | 0 | 05 | 0x05 | 1111 | F
06 | mwt | 1 | mwt mem[iem], rd | 0 | 1 | 0 | 0 | 1 | 0 | 0 | 0 | 0 | 0 | 0 | 0 | 0 | 0 | 0 | 0 | 48 | 0 | 06 | 0x06
07 | mwri | 2 | mwri mem[iem], imm | 0 | 1 | 0 | 0 | 1 | 1 | 0 | 0 | 0 | 0 | 0 | 0 | 0 | 0 | 0 | 0 | 4C | 0 | 07 | 0x07
08 | beq | 2 | pc = br(pmem) if rs1=rs2 | 1 | 0 | 0 | 0 | 0 | 0 | 1 | 1 | 0 | 0 | 0 | 0 | 0 | 0 | 0 | 0 | 83 | 0 | 08 | 0x08
09 | bneq | 2 | pc = br(pmem) if rs1!=rs2 | 1 | 0 | 0 | 0 | 0 | 0 | 1 | 1 | 0 | 0 | 0 | 0 | 0 | 0 | 0 | 0 | 83 | 0 | 09 | 0x09
10 | bzer | 2 | pc = br(pmem) if rs1=0 | 1 | 0 | 0 | 0 | 0 | 0 | 1 | 1 | 0 | 0 | 0 | 0 | 0 | 0 | 0 | 0 | 83 | 0 | 10 | 0x0A
11 | bcar | 2 | pc = br(pmem) if carry | 1 | 0 | 0 | 0 | 0 | 0 | 1 | 1 | 0 | 0 | 0 | 0 | 0 | 0 | 0 | 0 | 83 | 0 | 11 | 0x0B
12 | bneg | 2 | pc = br(pmem) if rs1<0 | 1 | 0 | 0 | 0 | 0 | 0 | 1 | 1 | 0 | 0 | 0 | 0 | 0 | 0 | 0 | 0 | 83 | 0 | 12 | 0x0C
13 | j | 2 | pc = jmp(pmem) | 0 | 0 | 0 | 0 | 0 | 0 | 0 | 1 | 0 | 0 | 0 | 0 | 0 | 0 | 0 | 0 | 1 | 0 | 13 | 0x0D
14 | add | 1 | rd = rs1 + rs2 | 0 | 0 | 0 | 0 | 0 | 0 | 0 | 0 | 1 | 0 | 0 | 0 | 0 | 0 | 0 | 0 | 0 | 80 | 14 | 0x0E
15 | sub | 1 | rd = rs1 - rs2 | 0 | 0 | 0 | 0 | 0 | 0 | 0 | 0 | 1 | 0 | 0 | 0 | 0 | 1 | 0 | 0 | 0 | 84 | 15 | 0x0F
16 | addi | 2 | rd = rs1 + imm | 0 | 0 | 0 | 0 | 0 | 0 | 0 | 0 | 1 | 0 | 0 | 0 | 1 | 0 | 0 | 0 | 0 | 88 | 16 | 0x10
17 | subi | 2 | rd = rs1 - imm | 0 | 0 | 0 | 0 | 0 | 0 | 0 | 0 | 1 | 0 | 0 | 0 | 1 | 1 | 0 | 0 | 0 | 8C | 17 | 0x11
18 | and | 1 | rd = rs1 AND rs2 | 0 | 0 | 0 | 0 | 0 | 0 | 0 | 0 | 1 | 0 | 0 | 1 | 0 | 0 | 0 | 0 | 0 | 90 | 18 | 0x12
19 | or | 1 | rd = rs1 OR rs2 | 0 | 0 | 0 | 0 | 0 | 0 | 0 | 0 | 1 | 0 | 0 | 1 | 0 | 1 | 0 | 0 | 0 | 94 | 19 | 0x13
20 | xor | 1 | rd = rs1 XOR rs2 | 0 | 0 | 0 | 0 | 0 | 0 | 0 | 0 | 1 | 0 | 0 | 1 | 1 | 0 | 0 | 0 | 0 | 98 | 20 | 0x14
21 | andi | 2 | rd = rs1 AND imm | 0 | 0 | 0 | 0 | 0 | 0 | 0 | 0 | 1 | 0 | 0 | 1 | 1 | 1 | 0 | 0 | 0 | 9C | 21 | 0x15
22 | ori | 2 | rd = rs1 OR imm | 0 | 0 | 0 | 0 | 0 | 0 | 0 | 0 | 1 | 0 | 1 | 0 | 0 | 0 | 0 | 0 | 0 | A0 | 22 | 0x16
23 | sll | 1 | rd = sll(rs1) | 0 | 0 | 0 | 0 | 0 | 0 | 0 | 0 | 1 | 1 | 1 | 0 | 0 | 1 | 0 | 0 | 0 | E4 | 23 | 0x17
24 | srl | 1 | rd = srl(rs1) | 0 | 0 | 0 | 0 | 0 | 0 | 0 | 0 | 1 | 1 | 1 | 0 | 1 | 0 | 0 | 0 | 0 | E8 | 24 | 0x18
25 | rol | 1 | rd = rol(rs1) | 0 | 0 | 0 | 0 | 0 | 0 | 0 | 0 | 1 | 1 | 1 | 0 | 1 | 1 | 0 | 0 | 0 | EC | 25 | 0x19
26 | ror | 1 | rd = ror(rs1) | 0 | 0 | 0 | 0 | 0 | 0 | 0 | 0 | 1 | 1 | 1 | 1 | 0 | 0 | 0 | 0 | 0 | F0 | 26 | 0x1A
27 | hex | 1 | hex disp = D | 0 | 0 | 0 | 1 | 0 | 0 | 0 | 0 | 0 | 0 | 0 | 0 | 0 | 0 | 0 | 0 | 10 | 0 | 27 | 0x1B
28 | reserved |  |  | 0 | 0 | 0 | 0 | 0 | 0 | 0 | 0 | 0 | 0 | 0 | 0 | 0 | 0 | 0 | 0 | 0 | 0 | 28 | 0x1C
29 | reserved |  |  | 0 | 0 | 0 | 0 | 0 | 0 | 0 | 0 | 0 | 0 | 0 | 0 | 0 | 0 | 0 | 0 | 0 | 0 | 29 | 0x1D
30 | reserved |  |  | 0 | 0 | 0 | 0 | 0 | 0 | 0 | 0 | 0 | 0 | 0 | 0 | 0 | 0 | 0 | 0 | 0 | 0 | 30 | 0x1E
31 | reserved |  |  | 0 | 0 | 0 | 0 | 0 | 0 | 0 | 0 | 0 | 0 | 0 | 0 | 0 | 0 | 0 | 0 | 0 | 0 | 31 | 0x1F
[12 empty] | 1=ALU op | 0=math, 1=shift
Note: 2-cycle commands have a imm, mem, or pmem 16-bit value in the next PM address
Note: iem is an 8-bit memory address
Note: D is the data bus

## v4
|  |  |  | 23 | 22 | 21 | 20 | 19 | 18 | 17 | 16 | 15 | 14 | 13 | 12 | 11 | 10 | 9 | 8 | 7 | 6 | 5 | 4 | 3 | 2 | 1 | 0
dec addr | assy mne | # Cycles | description | reserved | reserved | reserved | ioR | ioW | sf | mov | mrd | rdOE | memWE | memOE | outEN | imem | imm | pmem | jmp | m5 | m4 | m3 | m2 | m1 | m0 | hlt | brk | ROM2 | ROM1 | ROM0 | ROM addr | Hex addr
00 | nop | 1 | nop | 0 | 0 | 0 | 0 | 0 | 0 | 0 | 0 | 0 | 0 | 0 | 0 | 0 | 0 | 0 | 0 | 0 | 0 | 0 | 0 | 0 | 0 | 0 | 0 | 0 | 0 | 0 | 00 | 0x00 | 1010 | A
01 | hlt | 1 | hlt stop clock | 0 | 0 | 0 | 0 | 0 | 0 | 0 | 0 | 0 | 0 | 0 | 0 | 0 | 0 | 0 | 0 | 0 | 0 | 0 | 0 | 0 | 0 | 1 | 0 | 0 | 0 | 2 | 01 | 0x01 | 1011 | B
02 | brk | 1 | brk stop clock | 0 | 0 | 0 | 0 | 0 | 0 | 0 | 0 | 0 | 0 | 0 | 0 | 0 | 0 | 0 | 0 | 0 | 0 | 0 | 0 | 0 | 0 | 0 | 1 | 0 | 0 | 1 | 02 | 0x02 | 1100 | C
03 | mov | 1 | mov rdest, rsrc | 0 | 0 | 0 | 0 | 0 | 0 | 1 | 0 | 0 | 0 | 0 | 0 | 0 | 0 | 0 | 0 | 0 | 0 | 0 | 0 | 0 | 0 | 0 | 0 | 2 | 0 | 0 | 03 | 0x03 | 1101 | D
04 | movi | 2 | mov rdest, imm | 0 | 0 | 0 | 0 | 0 | 0 | 1 | 0 | 0 | 0 | 0 | 0 | 0 | 1 | 0 | 0 | 0 | 0 | 0 | 0 | 0 | 0 | 0 | 0 | 2 | 4 | 0 | 04 | 0x04 | 1110 | E
05 | mrd | 1 | mrd rdest, mem[iem] | 0 | 0 | 0 | 0 | 0 | 0 | 0 | 1 | 0 | 0 | 1 | 0 | 1 | 0 | 0 | 0 | 0 | 0 | 0 | 0 | 0 | 0 | 0 | 0 | 1 | 28 | 0 | 05 | 0x05 | 1111 | F
06 | mwt | 1 | mwt mem[iem], rd | 0 | 0 | 0 | 0 | 0 | 0 | 0 | 0 | 1 | 1 | 0 | 0 | 1 | 0 | 0 | 0 | 0 | 0 | 0 | 0 | 0 | 0 | 0 | 0 | 0 | C8 | 0 | 06 | 0x06
07 | mwri | 2 | mwri mem[iem], imm | 0 | 0 | 0 | 0 | 0 | 0 | 0 | 0 | 0 | 1 | 0 | 0 | 1 | 1 | 0 | 0 | 0 | 0 | 0 | 0 | 0 | 0 | 0 | 0 | 0 | 4C | 0 | 07 | 0x07
08 | beq | 2 | pc = br(pmem) if rs1=rs2 | 0 | 0 | 0 | 0 | 0 | 1 | 0 | 0 | 0 | 0 | 0 | 0 | 0 | 0 | 1 | 1 | 0 | 0 | 0 | 0 | 0 | 0 | 0 | 0 | 4 | 3 | 0 | 08 | 0x08
09 | bneq | 2 | pc = br(pmem) if rs1!=rs2 | 0 | 0 | 0 | 0 | 0 | 1 | 0 | 0 | 0 | 0 | 0 | 0 | 0 | 0 | 1 | 1 | 0 | 0 | 0 | 0 | 0 | 0 | 0 | 0 | 4 | 3 | 0 | 09 | 0x09
10 | bzer | 2 | pc = br(pmem) if rs1=0 | 0 | 0 | 0 | 0 | 0 | 1 | 0 | 0 | 0 | 0 | 0 | 0 | 0 | 0 | 1 | 1 | 0 | 0 | 0 | 0 | 0 | 0 | 0 | 0 | 4 | 3 | 0 | 10 | 0x0A
11 | bcar | 2 | pc = br(pmem) if carry | 0 | 0 | 0 | 0 | 0 | 1 | 0 | 0 | 0 | 0 | 0 | 0 | 0 | 0 | 1 | 1 | 0 | 0 | 0 | 0 | 0 | 0 | 0 | 0 | 4 | 3 | 0 | 11 | 0x0B
12 | bneg | 2 | pc = br(pmem) if rs1<0 | 0 | 0 | 0 | 0 | 0 | 1 | 0 | 0 | 0 | 0 | 0 | 0 | 0 | 0 | 1 | 1 | 0 | 0 | 0 | 0 | 0 | 0 | 0 | 0 | 4 | 3 | 0 | 12 | 0x0C
13 | j | 2 | pc = jmp(pmem) | 0 | 0 | 0 | 0 | 0 | 0 | 0 | 0 | 0 | 0 | 0 | 0 | 0 | 0 | 0 | 1 | 0 | 0 | 0 | 0 | 0 | 0 | 0 | 0 | 0 | 1 | 0 | 13 | 0x0D
14 | add | 1 | rd = rs1 + rs2 | 0 | 0 | 0 | 0 | 0 | 0 | 0 | 0 | 0 | 0 | 0 | 0 | 0 | 0 | 0 | 0 | 1 | 0 | 0 | 0 | 0 | 0 | 0 | 0 | 0 | 0 | 80 | 14 | 0x0E
15 | sub | 1 | rd = rs1 - rs2 | 0 | 0 | 0 | 0 | 0 | 0 | 0 | 0 | 0 | 0 | 0 | 0 | 0 | 0 | 0 | 0 | 1 | 0 | 0 | 0 | 0 | 1 | 0 | 0 | 0 | 0 | 84 | 15 | 0x0F
16 | addi | 2 | rd = rs1 + imm | 0 | 0 | 0 | 0 | 0 | 0 | 0 | 0 | 0 | 0 | 0 | 0 | 0 | 0 | 0 | 0 | 1 | 0 | 0 | 0 | 1 | 0 | 0 | 0 | 0 | 0 | 88 | 16 | 0x10
17 | subi | 2 | rd = rs1 - imm | 0 | 0 | 0 | 0 | 0 | 0 | 0 | 0 | 0 | 0 | 0 | 0 | 0 | 0 | 0 | 0 | 1 | 0 | 0 | 0 | 1 | 1 | 0 | 0 | 0 | 0 | 8C | 17 | 0x11
18 | and | 1 | rd = rs1 AND rs2 | 0 | 0 | 0 | 0 | 0 | 0 | 0 | 0 | 0 | 0 | 0 | 0 | 0 | 0 | 0 | 0 | 1 | 0 | 0 | 1 | 0 | 0 | 0 | 0 | 0 | 0 | 90 | 18 | 0x12
19 | or | 1 | rd = rs1 OR rs2 | 0 | 0 | 0 | 0 | 0 | 0 | 0 | 0 | 0 | 0 | 0 | 0 | 0 | 0 | 0 | 0 | 1 | 0 | 0 | 1 | 0 | 1 | 0 | 0 | 0 | 0 | 94 | 19 | 0x13
20 | xor | 1 | rd = rs1 XOR rs2 | 0 | 0 | 0 | 0 | 0 | 0 | 0 | 0 | 0 | 0 | 0 | 0 | 0 | 0 | 0 | 0 | 1 | 0 | 0 | 1 | 1 | 0 | 0 | 0 | 0 | 0 | 98 | 20 | 0x14
21 | andi | 2 | rd = rs1 AND imm | 0 | 0 | 0 | 0 | 0 | 0 | 0 | 0 | 0 | 0 | 0 | 0 | 0 | 0 | 0 | 0 | 1 | 0 | 0 | 1 | 1 | 1 | 0 | 0 | 0 | 0 | 9C | 21 | 0x15
22 | ori | 2 | rd = rs1 OR imm | 0 | 0 | 0 | 0 | 0 | 0 | 0 | 0 | 0 | 0 | 0 | 0 | 0 | 0 | 0 | 0 | 1 | 0 | 1 | 0 | 0 | 0 | 0 | 0 | 0 | 0 | A0 | 22 | 0x16
23 | sll | 1 | rd = sll(rs1) | 0 | 0 | 0 | 0 | 0 | 0 | 0 | 0 | 0 | 0 | 0 | 0 | 0 | 0 | 0 | 0 | 1 | 1 | 1 | 0 | 0 | 1 | 0 | 0 | 0 | 0 | E4 | 23 | 0x17
24 | srl | 1 | rd = srl(rs1) | 0 | 0 | 0 | 0 | 0 | 0 | 0 | 0 | 0 | 0 | 0 | 0 | 0 | 0 | 0 | 0 | 1 | 1 | 1 | 0 | 1 | 0 | 0 | 0 | 0 | 0 | E8 | 24 | 0x18
25 | rol | 1 | rd = rol(rs1) | 0 | 0 | 0 | 0 | 0 | 0 | 0 | 0 | 0 | 0 | 0 | 0 | 0 | 0 | 0 | 0 | 1 | 1 | 1 | 0 | 1 | 1 | 0 | 0 | 0 | 0 | EC | 25 | 0x19
26 | ror | 1 | rd = ror(rs1) | 0 | 0 | 0 | 0 | 0 | 0 | 0 | 0 | 0 | 0 | 0 | 0 | 0 | 0 | 0 | 0 | 1 | 1 | 1 | 1 | 0 | 0 | 0 | 0 | 0 | 0 | F0 | 26 | 0x1A
27 | hex | 1 | hex disp = D | 0 | 0 | 0 | 0 | 0 | 0 | 0 | 0 | 0 | 0 | 0 | 1 | 0 | 0 | 0 | 0 | 0 | 0 | 0 | 0 | 0 | 0 | 0 | 0 | 0 | 10 | 0 | 27 | 0x1B
28 | reserved |  |  | 0 | 0 | 0 | 0 | 0 | 0 | 0 | 0 | 0 | 0 | 0 | 0 | 0 | 0 | 0 | 0 | 0 | 0 | 0 | 0 | 0 | 0 | 0 | 0 | 0 | 0 | 0 | 28 | 0x1C
29 | reserved |  |  | 0 | 0 | 0 | 0 | 0 | 0 | 0 | 0 | 0 | 0 | 0 | 0 | 0 | 0 | 0 | 0 | 0 | 0 | 0 | 0 | 0 | 0 | 0 | 0 | 0 | 0 | 0 | 29 | 0x1D
30 | reserved |  |  | 0 | 0 | 0 | 0 | 0 | 0 | 0 | 0 | 0 | 0 | 0 | 0 | 0 | 0 | 0 | 0 | 0 | 0 | 0 | 0 | 0 | 0 | 0 | 0 | 0 | 0 | 0 | 30 | 0x1E
31 | reserved |  |  | 0 | 0 | 0 | 0 | 0 | 0 | 0 | 0 | 0 | 0 | 0 | 0 | 0 | 0 | 0 | 0 | 0 | 0 | 0 | 0 | 0 | 0 | 0 | 0 | 0 | 0 | 0 | 31 | 0x1F
[20 empty] | 1=ALU op | 0=math, 1=shift
Note: 2-cycle commands have a imm, mem, or pmem 16-bit value in the next PM address
Note: iem is an 8-bit memory address
Note: D is the data bus

## v3
[6 empty] | Inst[15:12] | Imm[11:8] | Imm[7:4] | Op[3:0] | imm | rs1 | rs2 | rt | nop | hlt | movl | movh | mov | mrd | mwr | beq | bneq | j | brk | add | sub | and | or | xor | slll | srll | sllh | srlh
Cmd Num | Category | Cmd
1 | System | sys | nop | nop |  | 0000 | 0000 | 0000 | 0000 |  |  |  |  | 1
2 |  |  | hlt | hlt | clk = hlt | 0000 | 0000 | 0000 | 0001 | [5 empty] | 1
3 | Reg Move | mov | movi | mov rtl, imm[0:7] | rtl = imm[0:7] | 0001 | iiii | iiii | 0000 | 1 | 1 |  |  |  |  | 1
4 |  |  |  | mov rth, imm[0:7] | rth = imm[0:7] | 0001 | iiii | iiii | 0001 | 1 | 1 | [5 empty] | 1
5 |  |  |  | mov rs1, rt | rs1 = rt | 0001 | iiii | iiii | 0010 | 1 |  | 1 |  |  |  | 1
6 |  |  |  | mov rs2, rt | rs2 = rt | 0001 | iiii | iiii | 0011 | 1 |  | 1 |  |  |  |  | 1
7 | Memory | mem | mrd | mrd rs1, mem[indx(0:7)] | rs1 = mem[indx(0:7)] | 0010 | iiii | iiii | 0000 | [9 empty] | 1
8 |  |  |  | mrd rs2, mem[indx(0:7)] | rs2 = mem[indx(0:7)] | 0010 | iiii | iiii | 0001 | [9 empty] | 1
9 |  |  |  | mrd rt, mem[indx(0:7)] | rt = mem[indx(0:7)] | 0010 | iiii | iiii | 0010 | [9 empty] | 1
10 |  |  |  | reserved |  | 0010 | iiii | iiii | 0011
11 |  |  | mwr | mwr mem[indx(0:7)], rd | mem[indx(0:7) = rd | 0010 | iiii | iiii | 0100 | [10 empty] | 1
12 |  |  |  | mwr mem[indx(0:7)], rt | mem[indx(0:7) = rt | 0010 | iiii | iiii | 0101 | [10 empty] | 1
13 | Branch | brj | beq | beq mem[indx(0:7)] | if rs1=rs2, then pc = mem[indx] | 0011 | iiii | iiii | 0000 | [11 empty] | 1
14 |  |  | bneq | bneq mem[indx(0:7)] | if rs1!=rs2, then pc = mem[indx] | 0011 | iiii | iiii | 0001 | [12 empty] | 1
15 | Jump |  | j | j mem[indx(0:7)] | pc = mem[indx] | 0011 | iiii | iiii | 0010 | [13 empty] | 1
16 | Brk |  | brk | brk mem[indx] | pc = mem[indx] | 0011 | iiii | iiii | 0011 | [14 empty] | 1
17 | Arithmetic | math | add | add | rd = rs1 + rs2 | 0100 | 0000 | 0000 | 0000 | [15 empty] | 1
18 |  |  | sub | sub | rd = rs1 - rs2 | 0100 | 0000 | 0000 | 0001 | [16 empty] | 1
19 | Logical |  | and | and | rd = rs1 AND rs2 | 0100 | 0000 | 0000 | 0100 | [17 empty] | 1
20 |  |  | or | or | rd = rs1 OR rs2 | 0100 | 0000 | 0000 | 0101 | [18 empty] | 1
21 |  |  | xor | xor | rd = rs1 XOR rs2 | 0100 | 0000 | 0000 | 0110 | [19 empty] | 1
22 | Shift |  | sftll | sftll | rs1 = rs1 <- 0(L) | 0100 | 0000 | 0000 | 1000 | [20 empty] | 1
23 |  |  | sftrl | sftrl | rs1 = rs1 -> 0(R) | 0100 | 0000 | 0000 | 1001 | [21 empty] | 1
24 |  |  | sftlh | sftlh | rs1 = rs1 <- 1(L) | 0100 | 0000 | 0000 | 1010 | [22 empty] | 1
25 |  |  | sftrh | sftrh | rs1 = rs1 -> 1(R) | 0100 | 0000 | 0000 | 1011 | [23 empty] | 1
26 |  |  | reserved
27 |  |  | reserved
28 |  |  | reserved
29 |  |  | reserved
30 |  |  | reserved
31 |  |  | reserved

## v2
[12 empty] | Bit Num | 31 | 30 | 29 | 28 | 27 | 26 | 25 | 24 | 23 | 22 | 21 | 20 | 19 | 18 | 17 | 16 | 15 | 14 | 13 | 12 | 11 | 10 | 9 | 8 | 7 | 6 | 5 | 4 | 3 | 2 | 1 | 0
Cmd Num | Category | Command | Assy code | Description |  | PM Test ROM Addr | PM Test ROM Addr (Hex) | Hex ROM Addr | PM_ROM_HI Code | PM_ROM_LO Code | 16-Bit Machine Code General format | 16-Bit Machine Code (Decoder ROM Addr) | res1 | res2 | res3 | mvh | mvl | mvt | mv | reserved | add | sub | addm | subm | and_log | or_log | xor_log | andm | orm | sftll | sftrl | sftlh | sftrh | beq | bneq | j | mrd | mwr | mrdd | mwrd | reserved | brk | hlt | nop | Hex ROM Code | ROM3 Code | ROM2 Code | ROM1 Code | ROM0 Code
1 | System | nop | nop | nop |  | 0 | 0x00 | 0000 | 00 | 00 |  | 0000 0000 0000 0000 | [31 empty] | 1 | 00000001 |  |  |  | 01
2 |  | hlt | hlt | halt pc |  | 1 | 0x01 | 0001 | 00 | 01 |  | 0000 0000 0000 0001 | [30 empty] | 1 |  | 00000002 |  |  |  | 02
3 |  | brk | brk | brk |  | 2 | 0x02 | 0002 | 00 | 02 |  | 0000 0000 0000 0010 | [29 empty] | 1 |  |  | 00000004 |  |  |  | 04
4 | Arithmetic | add |  | rd = rs1 + rs2 |  | 3 | 0x03 | 7000 | 70 | 00 |  | 0111 0000 0000 0000 | [8 empty] | 1 | [23 empty] | 00800000 |  | 80
5 |  | sub |  | rd = rs1 - rs2 |  | 4 | 0x04 | 7001 | 70 | 01 |  | 0111 0000 0000 0001 | [9 empty] | 1 | [22 empty] | 00400000 |  | 40
6 |  | addm |  | rd = rs1 + mem[nnnn] |  | 5 | 0x05 | 7002 | 70 | 02 |  | 0111 0000 0000 0010 | [10 empty] | 1 | [21 empty] | 00200000 |  | 20
7 |  | subm |  | rd = rs1 - mem[nnnn] |  | 6 | 0x06 | 7003 | 70 | 03 |  | 0111 0000 0000 0011 | [11 empty] | 1 | [20 empty] | 00100000 |  | 10
8 | Logical | and |  | rd = rs1 AND rs2 |  | 7 | 0x07 | 6000 | 60 | 00 |  | 0110 0000 0000 0000 | [12 empty] | 1 | [19 empty] | 00080000 |  | 08
9 |  | or |  | rd = rs1 OR rs2 |  | 8 | 0x08 | 6001 | 60 | 01 |  | 0110 0000 0000 0001 | [13 empty] | 1 | [18 empty] | 00040000 |  | 04
10 |  | xor |  | rd = rs1 XOR rs2 |  | 9 | 0x09 | 6002 | 60 | 02 |  | 0110 0000 0000 0010 | [14 empty] | 1 | [17 empty] | 00020000 |  | 02
11 |  | andm |  | rd = rs1 AND mem[nnnn] |  | 10 | 0x0A | 6003 | 60 | 03 |  | 0110 0000 0000 0011 | [15 empty] | 1 | [16 empty] | 00010000 |  | 01
12 |  | orm |  | rd = rs1 OR mem[nnnn] |  | 11 | 0x0B | 6004 | 60 | 04 |  | 0110 0000 0000 0100 | [16 empty] | 1 | [15 empty] | 00008000 |  |  | 80
13 | Shift | sftll |  | rd = rs1 <- 0 |  | 12 | 0x0C | 5000 | 50 | 00 |  | 0101 0000 0000 0000 | [17 empty] | 1 | [14 empty] | 00004000 |  |  | 40
14 |  | sftrl |  | rd = rs1 -> 0 |  | 13 | 0x0D | 5001 | 50 | 01 |  | 0101 0000 0000 0001 | [18 empty] | 1 | [13 empty] | 00002000 |  |  | 20
15 |  | sftlh |  | rd = rs1 <- 1 |  | 14 | 0x0E | 5002 | 50 | 02 |  | 0101 0000 0000 0010 | [19 empty] | 1 | [12 empty] | 00001000 |  |  | 10
16 |  | sftrh |  | rd = rs1 -> 1 |  | 15 | 0x0F | 5003 | 50 | 03 |  | 0101 0000 0000 0011 | [20 empty] | 1 | [11 empty] | 00000800 |  |  | 08
17 | Branch | beq |  | if rs1 = rs2, jump[nnnn] |  | 16 | 0x10 | 4000 | 40 | 00 |  | 0100 0000 0000 0000 | [21 empty] | 1 | [10 empty] | 00000400 |  |  | 04
18 |  | bneq |  | if rs1 != rs2, jump[nnnn] |  | 17 | 0x11 | 4001 | 40 | 01 |  | 0100 0000 0000 0001 | [22 empty] | 1 | [9 empty] | 00000200 |  |  | 02
19 | Jump | j |  | jump[nnnn] |  | 18 | 0x12 | 3000 | 30 | 00 |  | 0011 0000 0000 0000 | [23 empty] | 1 | [8 empty] | 00000100 |  |  | 01
20 | Memory | mrd | mrd rs(1,2), mem[nnnn] | rs(1,2) = mem[11:4] | Read data at memory addr 0xnn into register r. Note that r = 0 for rs1, r=1 for rs2. Note this assumes 16-bit memory data with 256 (0xnn) addresses. | 19 | 0x13 | 2000 | 20 | 00 | 0010 nnnn nnnn r000 | 0010 0000 0000 0000 | [24 empty] | 1 | [7 empty] | 00000080 |  |  |  | 80
21 |  | mwr | mwr mem[nnnn], rs(1,2) | mem[11:4] = rs(1,2) | Write data into memory addr 0xnn from register r. Note that r = 0 for rs1, r=1 for rs2. Note this assumes 16-bit memory data with 256 (0xnn) addresses. | 20 | 0x14 | 2001 | 20 | 01 | 0010 nnnn nnnn r001 | 0010 0000 0000 0001 | [25 empty] | 1 | [6 empty] | 00000040 |  |  |  | 40
22 |  | mrdd | mrdd rd, mem[nnnn] | rd = mem[11:4] | Read data at memory addr 0xnn into register rd. Note this assumes 16-bit memory data with 256 (0xnn) addresses. | 21 | 0x15 | 2002 | 20 | 02 | 0010 nnnn nnnn 0010 | 0010 0000 0000 0010 | [26 empty] | 1 | [5 empty] | 00000020 |  |  |  | 20
23 |  | mwrd | mwrd mem[nnnn], rd | mem[nnnn] = rd | Write data into memory addr 0xnn from register rd. Note this assumes 16-bit memory data with 256 (0xnn) addresses. | 22 | 0x16 | 2003 | 20 | 03 | 0010 nnnn nnnn 0011 | 0010 0000 0000 0011 | [27 empty] | 1 |  |  |  |  | 00000010 |  |  |  | 10
24 |  | reserved |  |  |  | 23 | 0x17 | 2004 | 20 | 04 |  | 0010 0000 0000 0100 | [32 empty] | 00000008 |  |  |  | 08
25 | Reg Move | mv | mv rs(1,2), rd | rs(1,2) = rd |  | 24 | 0x18 | 1000 | 10 | 00 | 0001 0000 0000 r000 | 0001 0000 0000 0000 | [6 empty] | 1 | [25 empty] | 02000000 | 02
26 |  | mvt | mvt rs(1,2), rt |  |  | 25 | 0x19 | 1001 | 10 | 01 | 0001 0000 0000 r001 | 0001 0000 0000 0001 | [5 empty] | 1 | [26 empty] | 04000000 | 04
27 |  | mvl | mvl rtl, imm | rs(1,2)[7:0]=imm[11:4] |  | 26 | 0x1A | 1002 | 10 | 02 | 0001 iiii iiii 0010 | 0001 0000 0000 0010 |  |  |  |  | 1 | [27 empty] | 08000000 | 08
28 |  | mvh | mvh rth, imm | rs(1,2)[15:8] = imm[11:4] |  | 27 | 0x1B | 1003 | 10 | 03 | 0001 iiii iiii 0011 | 0001 0000 0000 0011 |  |  |  | 1 | [28 empty] | 10000000 | 10
29 |  | reserved |  |  |  | 28 | 0x1C
30 |  | reserved |  |  |  | 29 | 0x1D
31 |  | reserved |  |  |  | 30 | 0x1E
32 | [5 empty] | 31 | 0x1F
Assume program data starts at 0x0100
0x0100 | 0x001c | 28
0x0101 | 0x000e | 14

## Old
[5 empty] | Ins. Type Signals |  |  |  | Control Signals
Name | Ins. Bits[15:0] | Funct5 + Op | ROM Addr dec | ROM Addr hex | SSR (LSB) | SSI | SSB | SSJ | Add | Sub | Mul | Div | Addi | Subi | Muli | Divi | AND | OR | XOR | NOT | NAND | NOR | ANDI | ORI | SLL | SRL | SLT | SLTU | SLLI | SRLI | SRAI | SEQ | SNE | SGT | SGTU | MFS | MTS | MV | BZ | BNZ | J | LDU | LDL | LD | LDI | SD | SDI | NOP | HLT (MSB) | Output Hex | Nibbles | [11 empty] | Hex | [11 empty] | ROM Hex Code (Formulas) | ROM Hex Code (Text)
NOP | 00000 000 000 000 00 | 0 | 0 | 0000 | 0 | 0 | 0 | 1 | 0 | 0 | 0 | 0 | 0 | 0 | 0 | 0 | 0 | 0 | 0 | 0 | 0 | 0 | 0 | 0 | 0 | 0 | 0 | 0 | 0 | 0 | 0 | 0 | 0 | 0 | 0 | 0 | 0 | 0 | 0 | 0 | 0 | 0 | 0 | 0 | 0 | 0 | 0 | 1 | 0 | 02000000002 | 0 | 10 | 0 | 0 | 0 | 0 | 0 | 0 | 0 | 0 | 0 | 10 | 0 | 2 | 0 | 0 | 0 | 0 | 0 | 0 | 0 | 0 | 0 | 2 | 020000000002 | 20000000002
HLT | 00001 111 111 111 11 | 1 | 1 | 0001 | 0 | 0 | 0 | 1 | 0 | 0 | 0 | 0 | 0 | 0 | 0 | 0 | 0 | 0 | 0 | 0 | 0 | 0 | 0 | 0 | 0 | 0 | 0 | 0 | 0 | 0 | 0 | 0 | 0 | 0 | 0 | 0 | 0 | 0 | 0 | 0 | 0 | 0 | 0 | 0 | 0 | 0 | 0 | 0 | 1 | 020000000001 | 0 | 10 | 0 | 0 | 0 | 0 | 0 | 0 | 0 | 0 | 0 | 1 | 0 | 2 | 0 | 0 | 0 | 0 | 0 | 0 | 0 | 0 | 0 | 1 | 020000000001 | 20000000001
ANDI | 00010 RDD RS1 III II | 10 | 2 | 0002 | 0 | 1 | 0 | 0 | 0 | 0 | 0 | 0 | 0 | 0 | 0 | 0 | 0 | 0 | 0 | 0 | 0 | 0 | 1 | 0 | 0 | 0 | 0 | 0 | 0 | 0 | 0 | 0 | 0 | 0 | 0 | 0 | 0 | 0 | 0 | 0 | 0 | 0 | 0 | 0 | 0 | 0 | 0 | 0 | 0 | 080004000000 | 0 | 1000 | 0 | 0 | 0 | 100 | 0 | 0 | 0 | 0 | 0 | 0 | 0 | 8 | 0 | 0 | 0 | 4 | 0 | 0 | 0 | 0 | 0 | 0 | 080004000000 | 80004000000
ORI | 00011 RDD RS1 III II | 11 | 3 | 0003 | 0 | 1 | 0 | 0 | 0 | 0 | 0 | 0 | 0 | 0 | 0 | 0 | 0 | 0 | 0 | 0 | 0 | 0 | 0 | 1 | 0 | 0 | 0 | 0 | 0 | 0 | 0 | 0 | 0 | 0 | 0 | 0 | 0 | 0 | 0 | 0 | 0 | 0 | 0 | 0 | 0 | 0 | 0 | 0 | 0 | 102000000000 | 0 | 1000 | 0 | 0 | 0 | 10 | 0 | 0 | 0 | 0 | 0 | 0 | 0 | 8 | 0 | 0 | 0 | 2 | 0 | 0 | 0 | 0 | 0 | 0 | 080002000000 | 80002000000
SLLI | 00100 RDD RS1 III II | 100 | 4 | 0004 | 0 | 1 | 0 | 0 | 0 | 0 | 0 | 0 | 0 | 0 | 0 | 0 | 0 | 0 | 0 | 0 | 0 | 0 | 0 | 0 | 0 | 0 | 0 | 0 | 1 | 0 | 0 | 0 | 0 | 0 | 0 | 0 | 0 | 0 | 0 | 0 | 0 | 0 | 0 | 0 | 0 | 0 | 0 | 0 | 0 | 081000000000 | 0 | 1000 | 0 | 0 | 0 | 0 | 1 | 0 | 0 | 0 | 0 | 0 | 0 | 8 | 0 | 0 | 0 | 0 | 1 | 0 | 0 | 0 | 0 | 0 | 080000100000 | 80000100000
SRLI | 00101 RDD RS1 III II | 101 | 5 | 0005 | 0 | 1 | 0 | 0 | 0 | 0 | 0 | 0 | 0 | 0 | 0 | 0 | 0 | 0 | 0 | 0 | 0 | 0 | 0 | 0 | 0 | 0 | 0 | 0 | 0 | 1 | 0 | 0 | 0 | 0 | 0 | 0 | 0 | 0 | 0 | 0 | 0 | 0 | 0 | 0 | 0 | 0 | 0 | 0 | 0 | 080800000000 | 0 | 1000 | 0 | 0 | 0 | 0 | 0 | 1000 | 0 | 0 | 0 | 0 | 0 | 8 | 0 | 0 | 0 | 0 | 0 | 8 | 0 | 0 | 0 | 0 | 080000080000 | 80000080000
SRAI | 00110 RDD RS1 III II | 110 | 6 | 0006 | 0 | 1 | 0 | 0 | 0 | 0 | 0 | 0 | 0 | 0 | 0 | 0 | 0 | 0 | 0 | 0 | 0 | 0 | 0 | 0 | 0 | 0 | 0 | 0 | 0 | 0 | 1 | 0 | 0 | 0 | 0 | 0 | 0 | 0 | 0 | 0 | 0 | 0 | 0 | 0 | 0 | 0 | 0 | 0 | 0 | 080400000000 | 0 | 1000 | 0 | 0 | 0 | 0 | 0 | 100 | 0 | 0 | 0 | 0 | 0 | 8 | 0 | 0 | 0 | 0 | 0 | 4 | 0 | 0 | 0 | 0 | 080000040000 | 80000040000
LD | 00111 RDD RS1 III II | 111 | 7 | 0007 | 0 | 1 | 0 | 0 | 0 | 0 | 0 | 0 | 0 | 0 | 0 | 0 | 0 | 0 | 0 | 0 | 0 | 0 | 0 | 0 | 0 | 0 | 0 | 0 | 0 | 0 | 0 | 0 | 0 | 0 | 0 | 0 | 0 | 0 | 0 | 0 | 0 | 0 | 0 | 1 | 0 | 0 | 0 | 0 | 0 | 080200000000 | 0 | 1000 | 0 | 0 | 0 | 0 | 0 | 0 | 0 | 0 | 10 | 0 | 0 | 8 | 0 | 0 | 0 | 0 | 0 | 0 | 0 | 0 | 2 | 0 | 080000000020 | 80000000020
LDI | 01000 RDD RS1 III II | 1000 | 8 | 0008 | 0 | 1 | 0 | 0 | 0 | 0 | 0 | 0 | 0 | 0 | 0 | 0 | 0 | 0 | 0 | 0 | 0 | 0 | 0 | 0 | 0 | 0 | 0 | 0 | 0 | 0 | 0 | 0 | 0 | 0 | 0 | 0 | 0 | 0 | 0 | 0 | 0 | 0 | 0 | 0 | 1 | 0 | 0 | 0 | 0 | 100100000000 | 0 | 1000 | 0 | 0 | 0 | 0 | 0 | 0 | 0 | 0 | 1 | 0 | 0 | 8 | 0 | 0 | 0 | 0 | 0 | 0 | 0 | 0 | 1 | 0 | 080000000010 | 80000000010
LDU | 01001 RDD III III II | 1001 | 9 | 0009 | 0 | 0 | 1 | 0 | 0 | 0 | 0 | 0 | 0 | 0 | 0 | 0 | 0 | 0 | 0 | 0 | 0 | 0 | 0 | 0 | 0 | 0 | 0 | 0 | 0 | 0 | 0 | 0 | 0 | 0 | 0 | 0 | 0 | 0 | 0 | 0 | 0 | 1 | 0 | 0 | 0 | 0 | 0 | 0 | 0 | 100080000000 | 0 | 100 | 0 | 0 | 0 | 0 | 0 | 0 | 0 | 0 | 1000 | 0 | 0 | 4 | 0 | 0 | 0 | 0 | 0 | 0 | 0 | 0 | 8 | 0 | 040000000080 | 40000000080
LDL | 01010 RDD III III II | 1010 | 10 | 000A | 0 | 0 | 1 | 0 | 0 | 0 | 0 | 0 | 0 | 0 | 0 | 0 | 0 | 0 | 0 | 0 | 0 | 0 | 0 | 0 | 0 | 0 | 0 | 0 | 0 | 0 | 0 | 0 | 0 | 0 | 0 | 0 | 0 | 0 | 0 | 0 | 0 | 0 | 1 | 0 | 0 | 0 | 0 | 0 | 0 | 100040000000 | 0 | 100 | 0 | 0 | 0 | 0 | 0 | 0 | 0 | 0 | 100 | 0 | 0 | 4 | 0 | 0 | 0 | 0 | 0 | 0 | 0 | 0 | 4 | 0 | 040000000040 | 40000000040
Addi | 01011 RDD RS1 III II | 1011 | 11 | 000B | 0 | 1 | 0 | 0 | 0 | 0 | 0 | 0 | 1 | 0 | 0 | 0 | 0 | 0 | 0 | 0 | 0 | 0 | 0 | 0 | 0 | 0 | 0 | 0 | 0 | 0 | 0 | 0 | 0 | 0 | 0 | 0 | 0 | 0 | 0 | 0 | 0 | 0 | 0 | 0 | 0 | 0 | 0 | 0 | 0 | 100020000000 | 0 | 1000 | 1 | 0 | 0 | 0 | 0 | 0 | 0 | 0 | 0 | 0 | 0 | 8 | 1 | 0 | 0 | 0 | 0 | 0 | 0 | 0 | 0 | 0 | 081000000000 | 81000000000
Subi | 01100 RDD RS1 III II | 1100 | 12 | 000C | 0 | 1 | 0 | 0 | 0 | 0 | 0 | 0 | 0 | 1 | 0 | 0 | 0 | 0 | 0 | 0 | 0 | 0 | 0 | 0 | 0 | 0 | 0 | 0 | 0 | 0 | 0 | 0 | 0 | 0 | 0 | 0 | 0 | 0 | 0 | 0 | 0 | 0 | 0 | 0 | 0 | 0 | 0 | 0 | 0 | 100010000000 | 0 | 1000 | 0 | 1000 | 0 | 0 | 0 | 0 | 0 | 0 | 0 | 0 | 0 | 8 | 0 | 8 | 0 | 0 | 0 | 0 | 0 | 0 | 0 | 0 | 080800000000 | 80800000000
Muli | 01101 RDD RS1 III II | 1101 | 13 | 000D | 0 | 1 | 0 | 0 | 0 | 0 | 0 | 0 | 0 | 0 | 1 | 0 | 0 | 0 | 0 | 0 | 0 | 0 | 0 | 0 | 0 | 0 | 0 | 0 | 0 | 0 | 0 | 0 | 0 | 0 | 0 | 0 | 0 | 0 | 0 | 0 | 0 | 0 | 0 | 0 | 0 | 0 | 0 | 0 | 0 | 100008000000 | 0 | 1000 | 0 | 100 | 0 | 0 | 0 | 0 | 0 | 0 | 0 | 0 | 0 | 8 | 0 | 4 | 0 | 0 | 0 | 0 | 0 | 0 | 0 | 0 | 080400000000 | 80400000000
Divi | 01110 RDD RS1 III II | 1110 | 14 | 000E | 0 | 1 | 0 | 0 | 0 | 0 | 0 | 0 | 0 | 0 | 0 | 1 | 0 | 0 | 0 | 0 | 0 | 0 | 0 | 0 | 0 | 0 | 0 | 0 | 0 | 0 | 0 | 0 | 0 | 0 | 0 | 0 | 0 | 0 | 0 | 0 | 0 | 0 | 0 | 0 | 0 | 0 | 0 | 0 | 0 | 080004000000 | 0 | 1000 | 0 | 10 | 0 | 0 | 0 | 0 | 0 | 0 | 0 | 0 | 0 | 8 | 0 | 2 | 0 | 0 | 0 | 0 | 0 | 0 | 0 | 0 | 080200000000 | 80200000000
BZ | 01111 RS1 III III II | 1111 | 15 | 000F | 0 | 0 | 1 | 0 | 0 | 0 | 0 | 0 | 0 | 0 | 0 | 0 | 0 | 0 | 0 | 0 | 0 | 0 | 0 | 0 | 0 | 0 | 0 | 0 | 0 | 0 | 0 | 0 | 0 | 0 | 0 | 0 | 0 | 0 | 1 | 0 | 0 | 0 | 0 | 0 | 0 | 0 | 0 | 0 | 0 | 080002000000 | 0 | 100 | 0 | 0 | 0 | 0 | 0 | 0 | 0 | 100 | 0 | 0 | 0 | 4 | 0 | 0 | 0 | 0 | 0 | 0 | 0 | 4 | 0 | 0 | 040000000400 | 40000000400
BNZ | 10000 RS1 III III II | 10000 | 16 | 0010 | 0 | 0 | 1 | 0 | 0 | 0 | 0 | 0 | 0 | 0 | 0 | 0 | 0 | 0 | 0 | 0 | 0 | 0 | 0 | 0 | 0 | 0 | 0 | 0 | 0 | 0 | 0 | 0 | 0 | 0 | 0 | 0 | 0 | 0 | 0 | 1 | 0 | 0 | 0 | 0 | 0 | 0 | 0 | 0 | 0 | 100001000000 | 0 | 100 | 0 | 0 | 0 | 0 | 0 | 0 | 0 | 10 | 0 | 0 | 0 | 4 | 0 | 0 | 0 | 0 | 0 | 0 | 0 | 2 | 0 | 0 | 040000000200 | 40000000200
SD | 10001 RDD RS1 III II | 10001 | 17 | 0011 | 0 | 1 | 0 | 0 | 0 | 0 | 0 | 0 | 0 | 0 | 0 | 0 | 0 | 0 | 0 | 0 | 0 | 0 | 0 | 0 | 0 | 0 | 0 | 0 | 0 | 0 | 0 | 0 | 0 | 0 | 0 | 0 | 0 | 0 | 0 | 0 | 0 | 0 | 0 | 0 | 0 | 1 | 0 | 0 | 0 | 100000800000 | 0 | 1000 | 0 | 0 | 0 | 0 | 0 | 0 | 0 | 0 | 0 | 1000 | 0 | 8 | 0 | 0 | 0 | 0 | 0 | 0 | 0 | 0 | 0 | 8 | 080000000008 | 80000000008
SDI | 10010 RDD RS1 III II | 10010 | 18 | 0012 | 0 | 1 | 0 | 0 | 0 | 0 | 0 | 0 | 0 | 0 | 0 | 0 | 0 | 0 | 0 | 0 | 0 | 0 | 0 | 0 | 0 | 0 | 0 | 0 | 0 | 0 | 0 | 0 | 0 | 0 | 0 | 0 | 0 | 0 | 0 | 0 | 0 | 0 | 0 | 0 | 0 | 0 | 1 | 0 | 0 | 100000400000 | 0 | 1000 | 0 | 0 | 0 | 0 | 0 | 0 | 0 | 0 | 0 | 100 | 0 | 8 | 0 | 0 | 0 | 0 | 0 | 0 | 0 | 0 | 0 | 4 | 080000000004 | 80000000004
J | 10011 III III III II | 10011 | 19 | 0013 | 0 | 0 | 0 | 1 | 0 | 0 | 0 | 0 | 0 | 0 | 0 | 0 | 0 | 0 | 0 | 0 | 0 | 0 | 0 | 0 | 0 | 0 | 0 | 0 | 0 | 0 | 0 | 0 | 0 | 0 | 0 | 0 | 0 | 0 | 0 | 0 | 1 | 0 | 0 | 0 | 0 | 0 | 0 | 0 | 0 | 100000200000 | 0 | 10 | 0 | 0 | 0 | 0 | 0 | 0 | 0 | 1 | 0 | 0 | 0 | 2 | 0 | 0 | 0 | 0 | 0 | 0 | 0 | 1 | 0 | 0 | 020000000100 | 20000000100
reserved |  | 10100 | 20 | 0014 | 0 | 0 | 0 | 0 | 0 | 0 | 0 | 0 | 0 | 0 | 0 | 0 | 0 | 0 | 0 | 0 | 0 | 0 | 0 | 0 | 0 | 0 | 0 | 0 | 0 | 0 | 0 | 0 | 0 | 0 | 0 | 0 | 0 | 0 | 0 | 0 | 0 | 0 | 0 | 0 | 0 | 0 | 0 | 0 | 0 | 000000000000 | 0 | 0 | 0 | 0 | 0 | 0 | 0 | 0 | 0 | 0 | 0 | 0 | 0 | 0 | 0 | 0 | 0 | 0 | 0 | 0 | 0 | 0 | 0 | 0 | 000000000000 | 000000000000
reserved |  | 10101 | 21 | 0015 | 0 | 0 | 0 | 0 | 0 | 0 | 0 | 0 | 0 | 0 | 0 | 0 | 0 | 0 | 0 | 0 | 0 | 0 | 0 | 0 | 0 | 0 | 0 | 0 | 0 | 0 | 0 | 0 | 0 | 0 | 0 | 0 | 0 | 0 | 0 | 0 | 0 | 0 | 0 | 0 | 0 | 0 | 0 | 0 | 0 | 000000000000 | 0 | 0 | 0 | 0 | 0 | 0 | 0 | 0 | 0 | 0 | 0 | 0 | 0 | 0 | 0 | 0 | 0 | 0 | 0 | 0 | 0 | 0 | 0 | 0 | 000000000000 | 000000000000
reserved |  | 10110 | 22 | 0016 | 0 | 0 | 0 | 0 | 0 | 0 | 0 | 0 | 0 | 0 | 0 | 0 | 0 | 0 | 0 | 0 | 0 | 0 | 0 | 0 | 0 | 0 | 0 | 0 | 0 | 0 | 0 | 0 | 0 | 0 | 0 | 0 | 0 | 0 | 0 | 0 | 0 | 0 | 0 | 0 | 0 | 0 | 0 | 0 | 0 | 000000000000 | 0 | 0 | 0 | 0 | 0 | 0 | 0 | 0 | 0 | 0 | 0 | 0 | 0 | 0 | 0 | 0 | 0 | 0 | 0 | 0 | 0 | 0 | 0 | 0 | 000000000000 | 000000000000
reserved |  | 10111 | 23 | 0017 | 0 | 0 | 0 | 0 | 0 | 0 | 0 | 0 | 0 | 0 | 0 | 0 | 0 | 0 | 0 | 0 | 0 | 0 | 0 | 0 | 0 | 0 | 0 | 0 | 0 | 0 | 0 | 0 | 0 | 0 | 0 | 0 | 0 | 0 | 0 | 0 | 0 | 0 | 0 | 0 | 0 | 0 | 0 | 0 | 0 | 000000000000 | 0 | 0 | 0 | 0 | 0 | 0 | 0 | 0 | 0 | 0 | 0 | 0 | 0 | 0 | 0 | 0 | 0 | 0 | 0 | 0 | 0 | 0 | 0 | 0 | 000000000000 | 000000000000
reserved |  | 1100000 | 96 | 0060 | 0 | 0 | 0 | 0 | 0 | 0 | 0 | 0 | 0 | 0 | 0 | 0 | 0 | 0 | 0 | 0 | 0 | 0 | 0 | 0 | 0 | 0 | 0 | 0 | 0 | 0 | 0 | 0 | 0 | 0 | 0 | 0 | 0 | 0 | 0 | 0 | 0 | 0 | 0 | 0 | 0 | 0 | 0 | 0 | 0 | 000000000000 | 0 | 0 | 0 | 0 | 0 | 0 | 0 | 0 | 0 | 0 | 0 | 0 | 0 | 0 | 0 | 0 | 0 | 0 | 0 | 0 | 0 | 0 | 0 | 0 | 000000000000 | 000000000000
reserved |  | 1100001 | 97 | 0061 | 0 | 0 | 0 | 0 | 0 | 0 | 0 | 0 | 0 | 0 | 0 | 0 | 0 | 0 | 0 | 0 | 0 | 0 | 0 | 0 | 0 | 0 | 0 | 0 | 0 | 0 | 0 | 0 | 0 | 0 | 0 | 0 | 0 | 0 | 0 | 0 | 0 | 0 | 0 | 0 | 0 | 0 | 0 | 0 | 0 | 000000000000 | 0 | 0 | 0 | 0 | 0 | 0 | 0 | 0 | 0 | 0 | 0 | 0 | 0 | 0 | 0 | 0 | 0 | 0 | 0 | 0 | 0 | 0 | 0 | 0 | 000000000000 | 000000000000
reserved |  | 1100010 | 98 | 0062 | 0 | 0 | 0 | 0 | 0 | 0 | 0 | 0 | 0 | 0 | 0 | 0 | 0 | 0 | 0 | 0 | 0 | 0 | 0 | 0 | 0 | 0 | 0 | 0 | 0 | 0 | 0 | 0 | 0 | 0 | 0 | 0 | 0 | 0 | 0 | 0 | 0 | 0 | 0 | 0 | 0 | 0 | 0 | 0 | 0 | 000000000000 | 0 | 0 | 0 | 0 | 0 | 0 | 0 | 0 | 0 | 0 | 0 | 0 | 0 | 0 | 0 | 0 | 0 | 0 | 0 | 0 | 0 | 0 | 0 | 0 | 000000000000 | 000000000000
reserved |  | 1100011 | 99 | 0063 | 0 | 0 | 0 | 0 | 0 | 0 | 0 | 0 | 0 | 0 | 0 | 0 | 0 | 0 | 0 | 0 | 0 | 0 | 0 | 0 | 0 | 0 | 0 | 0 | 0 | 0 | 0 | 0 | 0 | 0 | 0 | 0 | 0 | 0 | 0 | 0 | 0 | 0 | 0 | 0 | 0 | 0 | 0 | 0 | 0 | 000000000000 | 0 | 0 | 0 | 0 | 0 | 0 | 0 | 0 | 0 | 0 | 0 | 0 | 0 | 0 | 0 | 0 | 0 | 0 | 0 | 0 | 0 | 0 | 0 | 0 | 000000000000 | 000000000000
reserved |  | 1100100 | 100 | 0064 | 0 | 0 | 0 | 0 | 0 | 0 | 0 | 0 | 0 | 0 | 0 | 0 | 0 | 0 | 0 | 0 | 0 | 0 | 0 | 0 | 0 | 0 | 0 | 0 | 0 | 0 | 0 | 0 | 0 | 0 | 0 | 0 | 0 | 0 | 0 | 0 | 0 | 0 | 0 | 0 | 0 | 0 | 0 | 0 | 0 | 000000000000 | 0 | 0 | 0 | 0 | 0 | 0 | 0 | 0 | 0 | 0 | 0 | 0 | 0 | 0 | 0 | 0 | 0 | 0 | 0 | 0 | 0 | 0 | 0 | 0 | 000000000000 | 000000000000
reserved |  | 1100101 | 101 | 0065 | 0 | 0 | 0 | 0 | 0 | 0 | 0 | 0 | 0 | 0 | 0 | 0 | 0 | 0 | 0 | 0 | 0 | 0 | 0 | 0 | 0 | 0 | 0 | 0 | 0 | 0 | 0 | 0 | 0 | 0 | 0 | 0 | 0 | 0 | 0 | 0 | 0 | 0 | 0 | 0 | 0 | 0 | 0 | 0 | 0 | 000000000000 | 0 | 0 | 0 | 0 | 0 | 0 | 0 | 0 | 0 | 0 | 0 | 0 | 0 | 0 | 0 | 0 | 0 | 0 | 0 | 0 | 0 | 0 | 0 | 0 | 000000000000 | 000000000000
reserved |  | 1100110 | 102 | 0066 | 0 | 0 | 0 | 0 | 0 | 0 | 0 | 0 | 0 | 0 | 0 | 0 | 0 | 0 | 0 | 0 | 0 | 0 | 0 | 0 | 0 | 0 | 0 | 0 | 0 | 0 | 0 | 0 | 0 | 0 | 0 | 0 | 0 | 0 | 0 | 0 | 0 | 0 | 0 | 0 | 0 | 0 | 0 | 0 | 0 | 000000000000 | 0 | 0 | 0 | 0 | 0 | 0 | 0 | 0 | 0 | 0 | 0 | 0 | 0 | 0 | 0 | 0 | 0 | 0 | 0 | 0 | 0 | 0 | 0 | 0 | 000000000000 | 000000000000
reserved |  | 1100111 | 103 | 0067 | 0 | 0 | 0 | 0 | 0 | 0 | 0 | 0 | 0 | 0 | 0 | 0 | 0 | 0 | 0 | 0 | 0 | 0 | 0 | 0 | 0 | 0 | 0 | 0 | 0 | 0 | 0 | 0 | 0 | 0 | 0 | 0 | 0 | 0 | 0 | 0 | 0 | 0 | 0 | 0 | 0 | 0 | 0 | 0 | 0 | 000000000000 | 0 | 0 | 0 | 0 | 0 | 0 | 0 | 0 | 0 | 0 | 0 | 0 | 0 | 0 | 0 | 0 | 0 | 0 | 0 | 0 | 0 | 0 | 0 | 0 | 000000000000 | 000000000000
Add | 11010 RDD RS1 RS2 00 | 1101000 | 104 | 0068 | 1 | 0 | 0 | 0 | 1 | 0 | 0 | 0 | 0 | 0 | 0 | 0 | 0 | 0 | 0 | 0 | 0 | 0 | 0 | 0 | 0 | 0 | 0 | 0 | 0 | 0 | 0 | 0 | 0 | 0 | 0 | 0 | 0 | 0 | 0 | 0 | 0 | 0 | 0 | 0 | 0 | 0 | 0 | 0 | 0 | 080000100000 | 1 | 1 | 0 | 0 | 0 | 0 | 0 | 0 | 0 | 0 | 0 | 0 | 1 | 1 | 0 | 0 | 0 | 0 | 0 | 0 | 0 | 0 | 0 | 0 | 110000000000 | 110000000000
Sub | 11010 RDD RS1 RS2 01 | 1101001 | 105 | 0069 | 1 | 0 | 0 | 0 | 0 | 1 | 0 | 0 | 0 | 0 | 0 | 0 | 0 | 0 | 0 | 0 | 0 | 0 | 0 | 0 | 0 | 0 | 0 | 0 | 0 | 0 | 0 | 0 | 0 | 0 | 0 | 0 | 0 | 0 | 0 | 0 | 0 | 0 | 0 | 0 | 0 | 0 | 0 | 0 | 0 | 080000080000 | 1 | 0 | 1000 | 0 | 0 | 0 | 0 | 0 | 0 | 0 | 0 | 0 | 1 | 0 | 8 | 0 | 0 | 0 | 0 | 0 | 0 | 0 | 0 | 0 | 108000000000 | 108000000000
Mul | 11010 RDD RS1 RS2 10 | 1101010 | 106 | 006A | 1 | 0 | 0 | 0 | 0 | 0 | 1 | 0 | 0 | 0 | 0 | 0 | 0 | 0 | 0 | 0 | 0 | 0 | 0 | 0 | 0 | 0 | 0 | 0 | 0 | 0 | 0 | 0 | 0 | 0 | 0 | 0 | 0 | 0 | 0 | 0 | 0 | 0 | 0 | 0 | 0 | 0 | 0 | 0 | 0 | 080000040000 | 1 | 0 | 100 | 0 | 0 | 0 | 0 | 0 | 0 | 0 | 0 | 0 | 1 | 0 | 4 | 0 | 0 | 0 | 0 | 0 | 0 | 0 | 0 | 0 | 104000000000 | 104000000000
Div | 11010 RDD RS1 RS2 11 | 1101011 | 107 | 006B | 1 | 0 | 0 | 0 | 0 | 0 | 0 | 1 | 0 | 0 | 0 | 0 | 0 | 0 | 0 | 0 | 0 | 0 | 0 | 0 | 0 | 0 | 0 | 0 | 0 | 0 | 0 | 0 | 0 | 0 | 0 | 0 | 0 | 0 | 0 | 0 | 0 | 0 | 0 | 0 | 0 | 0 | 0 | 0 | 0 | 100000020000 | 1 | 0 | 10 | 0 | 0 | 0 | 0 | 0 | 0 | 0 | 0 | 0 | 1 | 0 | 2 | 0 | 0 | 0 | 0 | 0 | 0 | 0 | 0 | 0 | 102000000000 | 102000000000
AND | 11011 RDD RS1 RS2 00 | 1101100 | 108 | 006C | 1 | 0 | 0 | 0 | 0 | 0 | 0 | 0 | 0 | 0 | 0 | 0 | 1 | 0 | 0 | 0 | 0 | 0 | 0 | 0 | 0 | 0 | 0 | 0 | 0 | 0 | 0 | 0 | 0 | 0 | 0 | 0 | 0 | 0 | 0 | 0 | 0 | 0 | 0 | 0 | 0 | 0 | 0 | 0 | 0 | 100000010000 | 1 | 0 | 0 | 1 | 0 | 0 | 0 | 0 | 0 | 0 | 0 | 0 | 1 | 0 | 0 | 1 | 0 | 0 | 0 | 0 | 0 | 0 | 0 | 0 | 100100000000 | 100100000000
OR | 11011 RDD RS1 RS2 01 | 1101101 | 109 | 006D | 1 | 0 | 0 | 0 | 0 | 0 | 0 | 0 | 0 | 0 | 0 | 0 | 0 | 1 | 0 | 0 | 0 | 0 | 0 | 0 | 0 | 0 | 0 | 0 | 0 | 0 | 0 | 0 | 0 | 0 | 0 | 0 | 0 | 0 | 0 | 0 | 0 | 0 | 0 | 0 | 0 | 0 | 0 | 0 | 0 | 100000008000 | 1 | 0 | 0 | 0 | 1000 | 0 | 0 | 0 | 0 | 0 | 0 | 0 | 1 | 0 | 0 | 0 | 8 | 0 | 0 | 0 | 0 | 0 | 0 | 0 | 100080000000 | 100080000000
XOR | 11011 RDD RS1 RS2 10 | 1101110 | 110 | 006E | 1 | 0 | 0 | 0 | 0 | 0 | 0 | 0 | 0 | 0 | 0 | 0 | 0 | 0 | 1 | 0 | 0 | 0 | 0 | 0 | 0 | 0 | 0 | 0 | 0 | 0 | 0 | 0 | 0 | 0 | 0 | 0 | 0 | 0 | 0 | 0 | 0 | 0 | 0 | 0 | 0 | 0 | 0 | 0 | 0 | 100000004000 | 1 | 0 | 0 | 0 | 100 | 0 | 0 | 0 | 0 | 0 | 0 | 0 | 1 | 0 | 0 | 0 | 4 | 0 | 0 | 0 | 0 | 0 | 0 | 0 | 100040000000 | 100040000000
NOT | 11011 RDD RS1 RS2 11 | 1101111 | 111 | 006F | 1 | 0 | 0 | 0 | 0 | 0 | 0 | 0 | 0 | 0 | 0 | 0 | 0 | 0 | 0 | 1 | 0 | 0 | 0 | 0 | 0 | 0 | 0 | 0 | 0 | 0 | 0 | 0 | 0 | 0 | 0 | 0 | 0 | 0 | 0 | 0 | 0 | 0 | 0 | 0 | 0 | 0 | 0 | 0 | 0 | 100000002000 | 1 | 0 | 0 | 0 | 10 | 0 | 0 | 0 | 0 | 0 | 0 | 0 | 1 | 0 | 0 | 0 | 2 | 0 | 0 | 0 | 0 | 0 | 0 | 0 | 100020000000 | 100020000000
SLL | 11100 RDD RS1 RS2 00 | 1110000 | 112 | 0070 | 1 | 0 | 0 | 0 | 0 | 0 | 0 | 0 | 0 | 0 | 0 | 0 | 0 | 0 | 0 | 0 | 0 | 0 | 0 | 0 | 1 | 0 | 0 | 0 | 0 | 0 | 0 | 0 | 0 | 0 | 0 | 0 | 0 | 0 | 0 | 0 | 0 | 0 | 0 | 0 | 0 | 0 | 0 | 0 | 0 | 100000001000 | 1 | 0 | 0 | 0 | 0 | 1 | 0 | 0 | 0 | 0 | 0 | 0 | 1 | 0 | 0 | 0 | 0 | 1 | 0 | 0 | 0 | 0 | 0 | 0 | 100001000000 | 100001000000
SRL | 11100 RDD RS1 RS2 01 | 1110001 | 113 | 0071 | 1 | 0 | 0 | 0 | 0 | 0 | 0 | 0 | 0 | 0 | 0 | 0 | 0 | 0 | 0 | 0 | 0 | 0 | 0 | 0 | 0 | 1 | 0 | 0 | 0 | 0 | 0 | 0 | 0 | 0 | 0 | 0 | 0 | 0 | 0 | 0 | 0 | 0 | 0 | 0 | 0 | 0 | 0 | 0 | 0 | 100000000800 | 1 | 0 | 0 | 0 | 0 | 0 | 1000 | 0 | 0 | 0 | 0 | 0 | 1 | 0 | 0 | 0 | 0 | 0 | 8 | 0 | 0 | 0 | 0 | 0 | 100000800000 | 100000800000
SLT | 11100 RDD RS1 RS2 10 | 1110010 | 114 | 0072 | 1 | 0 | 0 | 0 | 0 | 0 | 0 | 0 | 0 | 0 | 0 | 0 | 0 | 0 | 0 | 0 | 0 | 0 | 0 | 0 | 0 | 0 | 1 | 0 | 0 | 0 | 0 | 0 | 0 | 0 | 0 | 0 | 0 | 0 | 0 | 0 | 0 | 0 | 0 | 0 | 0 | 0 | 0 | 0 | 0 | 040000000400 | 1 | 0 | 0 | 0 | 0 | 0 | 100 | 0 | 0 | 0 | 0 | 0 | 1 | 0 | 0 | 0 | 0 | 0 | 4 | 0 | 0 | 0 | 0 | 0 | 100000400000 | 100000400000
SLTU | 11100 RDD RS1 RS2 11 | 1110011 | 115 | 0073 | 1 | 0 | 0 | 0 | 0 | 0 | 0 | 0 | 0 | 0 | 0 | 0 | 0 | 0 | 0 | 0 | 0 | 0 | 0 | 0 | 0 | 0 | 0 | 1 | 0 | 0 | 0 | 0 | 0 | 0 | 0 | 0 | 0 | 0 | 0 | 0 | 0 | 0 | 0 | 0 | 0 | 0 | 0 | 0 | 0 | 040000000200 | 1 | 0 | 0 | 0 | 0 | 0 | 10 | 0 | 0 | 0 | 0 | 0 | 1 | 0 | 0 | 0 | 0 | 0 | 2 | 0 | 0 | 0 | 0 | 0 | 100000200000 | 100000200000
SEQ | 11101 RDD RS1 RS2 00 | 1110100 | 116 | 0074 | 1 | 0 | 0 | 0 | 0 | 0 | 0 | 0 | 0 | 0 | 0 | 0 | 0 | 0 | 0 | 0 | 0 | 0 | 0 | 0 | 0 | 0 | 0 | 0 | 0 | 0 | 0 | 1 | 0 | 0 | 0 | 0 | 0 | 0 | 0 | 0 | 0 | 0 | 0 | 0 | 0 | 0 | 0 | 0 | 0 | 042000000100 | 1 | 0 | 0 | 0 | 0 | 0 | 0 | 10 | 0 | 0 | 0 | 0 | 1 | 0 | 0 | 0 | 0 | 0 | 0 | 2 | 0 | 0 | 0 | 0 | 100000020000 | 100000020000
SNE | 11101 RDD RS1 RS2 01 | 1110101 | 117 | 0075 | 1 | 0 | 0 | 0 | 0 | 0 | 0 | 0 | 0 | 0 | 0 | 0 | 0 | 0 | 0 | 0 | 0 | 0 | 0 | 0 | 0 | 0 | 0 | 0 | 0 | 0 | 0 | 0 | 1 | 0 | 0 | 0 | 0 | 0 | 0 | 0 | 0 | 0 | 0 | 0 | 0 | 0 | 0 | 0 | 0 | 040000000080 | 1 | 0 | 0 | 0 | 0 | 0 | 0 | 1 | 0 | 0 | 0 | 0 | 1 | 0 | 0 | 0 | 0 | 0 | 0 | 1 | 0 | 0 | 0 | 0 | 100000010000 | 100000010000
SGT | 11101 RDD RS1 RS2 10 | 1110110 | 118 | 0076 | 1 | 0 | 0 | 0 | 0 | 0 | 0 | 0 | 0 | 0 | 0 | 0 | 0 | 0 | 0 | 0 | 0 | 0 | 0 | 0 | 0 | 0 | 0 | 0 | 0 | 0 | 0 | 0 | 0 | 1 | 0 | 0 | 0 | 0 | 0 | 0 | 0 | 0 | 0 | 0 | 0 | 0 | 0 | 0 | 0 | 040000000040 | 1 | 0 | 0 | 0 | 0 | 0 | 0 | 0 | 1000 | 0 | 0 | 0 | 1 | 0 | 0 | 0 | 0 | 0 | 0 | 0 | 8 | 0 | 0 | 0 | 100000008000 | 100000008000
SGTU | 11101 RDD RS1 RS2 11 | 1110111 | 119 | 0077 | 1 | 0 | 0 | 0 | 0 | 0 | 0 | 0 | 0 | 0 | 0 | 0 | 0 | 0 | 0 | 0 | 0 | 0 | 0 | 0 | 0 | 0 | 0 | 0 | 0 | 0 | 0 | 0 | 0 | 0 | 1 | 0 | 0 | 0 | 0 | 0 | 0 | 0 | 0 | 0 | 0 | 0 | 0 | 0 | 0 | 080000000020 | 1 | 0 | 0 | 0 | 0 | 0 | 0 | 0 | 100 | 0 | 0 | 0 | 1 | 0 | 0 | 0 | 0 | 0 | 0 | 0 | 4 | 0 | 0 | 0 | 100000004000 | 100000004000
NAND | 11110 RDD RS1 RS2 00 | 1111000 | 120 | 0078 | 1 | 0 | 0 | 0 | 0 | 0 | 0 | 0 | 0 | 0 | 0 | 0 | 0 | 0 | 0 | 0 | 1 | 0 | 0 | 0 | 0 | 0 | 0 | 0 | 0 | 0 | 0 | 0 | 0 | 0 | 0 | 0 | 0 | 0 | 0 | 0 | 0 | 0 | 0 | 0 | 0 | 0 | 0 | 0 | 0 | 080000000010 | 1 | 0 | 0 | 0 | 1 | 0 | 0 | 0 | 0 | 0 | 0 | 0 | 1 | 0 | 0 | 0 | 1 | 0 | 0 | 0 | 0 | 0 | 0 | 0 | 100010000000 | 100010000000
NOR | 11110 RDD RS1 RS2 01 | 1111001 | 121 | 0079 | 1 | 0 | 0 | 0 | 0 | 0 | 0 | 0 | 0 | 0 | 0 | 0 | 0 | 0 | 0 | 0 | 0 | 1 | 0 | 0 | 0 | 0 | 0 | 0 | 0 | 0 | 0 | 0 | 0 | 0 | 0 | 0 | 0 | 0 | 0 | 0 | 0 | 0 | 0 | 0 | 0 | 0 | 0 | 0 | 0 | 080000000008 | 1 | 0 | 0 | 0 | 0 | 1000 | 0 | 0 | 0 | 0 | 0 | 0 | 1 | 0 | 0 | 0 | 0 | 8 | 0 | 0 | 0 | 0 | 0 | 0 | 100008000000 | 100008000000
reserved |  | 1111010 | 122 | 007A | 0 | 0 | 0 | 0 | 0 | 0 | 0 | 0 | 0 | 0 | 0 | 0 | 0 | 0 | 0 | 0 | 0 | 0 | 0 | 0 | 0 | 0 | 0 | 0 | 0 | 0 | 0 | 0 | 0 | 0 | 0 | 0 | 0 | 0 | 0 | 0 | 0 | 0 | 0 | 0 | 0 | 0 | 0 | 0 | 0 | 000000000000 | 0 | 0 | 0 | 0 | 0 | 0 | 0 | 0 | 0 | 0 | 0 | 0 | 0 | 0 | 0 | 0 | 0 | 0 | 0 | 0 | 0 | 0 | 0 | 0 | 000000000000 | 000000000000
reserved |  | 1111011 | 123 | 007B | 0 | 0 | 0 | 0 | 0 | 0 | 0 | 0 | 0 | 0 | 0 | 0 | 0 | 0 | 0 | 0 | 0 | 0 | 0 | 0 | 0 | 0 | 0 | 0 | 0 | 0 | 0 | 0 | 0 | 0 | 0 | 0 | 0 | 0 | 0 | 0 | 0 | 0 | 0 | 0 | 0 | 0 | 0 | 0 | 0 | 000000000000 | 0 | 0 | 0 | 0 | 0 | 0 | 0 | 0 | 0 | 0 | 0 | 0 | 0 | 0 | 0 | 0 | 0 | 0 | 0 | 0 | 0 | 0 | 0 | 0 | 000000000000 | 000000000000
MFS | 11111 RDD RS1 000 00 | 1111100 | 124 | 007C | 1 | 0 | 0 | 0 | 0 | 0 | 0 | 0 | 0 | 0 | 0 | 0 | 0 | 0 | 0 | 0 | 0 | 0 | 0 | 0 | 0 | 0 | 0 | 0 | 0 | 0 | 0 | 0 | 0 | 0 | 0 | 1 | 0 | 0 | 0 | 0 | 0 | 0 | 0 | 0 | 0 | 0 | 0 | 0 | 0 | 080000000004 | 1 | 0 | 0 | 0 | 0 | 0 | 0 | 0 | 10 | 0 | 0 | 0 | 1 | 0 | 0 | 0 | 0 | 0 | 0 | 0 | 2 | 0 | 0 | 0 | 100000002000 | 100000002000
MTS | 11111 RDD RS1 000 01 | 1111101 | 125 | 007D | 1 | 0 | 0 | 0 | 0 | 0 | 0 | 0 | 0 | 0 | 0 | 0 | 0 | 0 | 0 | 0 | 0 | 0 | 0 | 0 | 0 | 0 | 0 | 0 | 0 | 0 | 0 | 0 | 0 | 0 | 0 | 0 | 1 | 0 | 0 | 0 | 0 | 0 | 0 | 0 | 0 | 0 | 0 | 0 | 0 | 020000000002 | 1 | 0 | 0 | 0 | 0 | 0 | 0 | 0 | 1 | 0 | 0 | 0 | 1 | 0 | 0 | 0 | 0 | 0 | 0 | 0 | 1 | 0 | 0 | 0 | 100000001000 | 100000001000
MV | 11111 RDD RS1 000 10 | 1111110 | 126 | 007E | 1 | 0 | 0 | 0 | 0 | 0 | 0 | 0 | 0 | 0 | 0 | 0 | 0 | 0 | 0 | 0 | 0 | 0 | 0 | 0 | 0 | 0 | 0 | 0 | 0 | 0 | 0 | 0 | 0 | 0 | 0 | 0 | 0 | 1 | 0 | 0 | 0 | 0 | 0 | 0 | 0 | 0 | 0 | 0 | 0 | 020000000001 | 1 | 0 | 0 | 0 | 0 | 0 | 0 | 0 | 0 | 1000 | 0 | 0 | 1 | 0 | 0 | 0 | 0 | 0 | 0 | 0 | 0 | 8 | 0 | 0 | 100000000800 | 100000000800
reserved |  | 1111111 | 127 | 007F | 0 | 0 | 0 | 0 | 0 | 0 | 0 | 0 | 0 | 0 | 0 | 0 | 0 | 0 | 0 | 0 | 0 | 0 | 0 | 0 | 0 | 0 | 0 | 0 | 0 | 0 | 0 | 0 | 0 | 0 | 0 | 0 | 0 | 0 | 0 | 0 | 0 | 0 | 0 | 0 | 0 | 0 | 0 | 0 | 0 | 000000000000 | 0 | 0 | 0 | 0 | 0 | 0 | 0 | 0 | 0 | 0 | 0 | 0 | 0 | 0 | 0 | 0 | 0 | 0 | 0 | 0 | 0 | 0 | 0 | 0 | 000000000000 | 000000000000

## OUT
[11 empty] | 1010 | A
[11 empty] | 1011 | B
[11 empty] | 1100 | C
[11 empty] | 1101 | D
[11 empty] | 1110 | E
Assume a is lsb, g is msb | [10 empty] | 1111 | F
Bank 3 | Bank 2 | Bank 1 | Bank 0 |  | I/O6 | I/O5 | I/O4 | I/O3 | I/O2 | I/O1 | I/O0
a4-a5 | a4-a5 | a4-a5 | a4-a5 | a0-a3 | g | f | e | d | c | b | a | ROM Code | Bank 0 Addr | Bank 1 Addr | Bank 2 Addr | Bank 3 Addr
11 | 10 | 01 | 00 | 0 | 0 | 1 | 1 | 1 | 1 | 1 | 1 | 0x3F | 0x00 | 0x10 | 0x20 | 0x30
11 | 10 | 01 | 00 | 1 | 0 | 0 | 0 | 0 | 1 | 1 | 0 | 0x06 | 0x01 | 0x11 | 0x21 | 0x31
11 | 10 | 01 | 00 | 2 | 1 | 0 | 1 | 1 | 0 | 1 | 1 | 0x5B | 0x02 | 0x12 | 0x22 | 0x32
11 | 10 | 01 | 00 | 3 | 1 | 0 | 0 | 1 | 1 | 1 | 1 | 0x4F | 0x03 | 0x13 | 0x23 | 0x33
11 | 10 | 01 | 00 | 4 | 1 | 1 | 0 | 0 | 1 | 1 | 0 | 0x66 | 0x04 | 0x14 | 0x24 | 0x34
11 | 10 | 01 | 00 | 5 | 1 | 1 | 0 | 1 | 1 | 0 | 1 | 0x6D | 0x05 | 0x15 | 0x25 | 0x35
11 | 10 | 01 | 00 | 6 | 1 | 1 | 1 | 1 | 1 | 0 | 1 | 0x7D | 0x06 | 0x16 | 0x26 | 0x36
11 | 10 | 01 | 00 | 7 | 0 | 0 | 0 | 0 | 1 | 1 | 1 | 0x07 | 0x07 | 0x17 | 0x27 | 0x37
11 | 10 | 01 | 00 | 8 | 1 | 1 | 1 | 1 | 1 | 1 | 1 | 0x7F | 0x08 | 0x18 | 0x28 | 0x38
11 | 10 | 01 | 00 | 9 | 1 | 1 | 0 | 1 | 1 | 1 | 1 | 0x6F | 0x09 | 0x19 | 0x29 | 0x39
11 | 10 | 01 | 00 | a | 1 | 1 | 1 | 0 | 1 | 1 | 1 | 0x77 | 0x0A | 0x1A | 0x2A | 0x3A
11 | 10 | 01 | 00 | b | 1 | 1 | 1 | 1 | 1 | 0 | 0 | 0x7C | 0x0B | 0x1B | 0x2B | 0x3B
11 | 10 | 01 | 00 | c | 0 | 1 | 1 | 1 | 0 | 0 | 1 | 0x39 | 0x0C | 0x1C | 0x2C | 0x3C
11 | 10 | 01 | 00 | d | 1 | 0 | 1 | 1 | 1 | 1 | 0 | 0x5E | 0x0D | 0x1D | 0x2D | 0x3D
11 | 10 | 01 | 00 | e | 1 | 1 | 1 | 1 | 0 | 0 | 1 | 0x79 | 0x0E | 0x1E | 0x2E | 0x3E
11 | 10 | 01 | 00 | f | 1 | 1 | 1 | 0 | 0 | 0 | 1 | 0x71 | 0x0F | 0x1F | 0x2F | 0x3F
KYX-5461AS 4x7-Segment Display
//display pins
int segA = 5; // >> 11
int segB = 13; // >> 7
int segC = 10; // >> 4
int segD = 8; // >> 2
int segE = 7; // >> 1
int segF = 4; // >> 10
int segG = 11; // >> 5
int segPt = 9; // >> 3
//display digit
int d1 = 6; // >> 12
int d2 = 3; // >> 9
int d3 = 2; // >> 8
int d4 = 12; // >> 6